## Equipment
No. | Code | Name | Model | Unit | Qty | Manufacturer | Serial No. | Manufactured Date | Commissioned Date | Capacity | Remarks
1 | AQPCK-1001 | Tab Welding Machine | AQP-AWT | Set | 1 | Panyu Chu Kong Steel Pipe Company, China | 20141001 | Apr 2014 | 2015-06-01 | 1200-5000
2 | AQPCK-1002 | Plate Surface Grinding Machine | AQP-WG | Set | 1 | Panyu Chu Kong Steel Pipe Company, China | 20141001 | Feb 2014 | 2015-04-01 | 1200-5000
3 | AQPCK-1003 | Plate Automatic UT Inspection Machine | AQP-PEU | Set | 1 | Panyu Chu Kong Steel Pipe Company, China | 20141003 | Mar 2014 | 2015-04-01 | 64 path | Include device
4 | AQPCK-1005 | Plate Edge Milling Machine | PFM75/600 CNC | Set | 1 | Lisinger Machine Industry Co. Ltd. Austria | F12008 | Jan 2013 | 2015-04-01 | 1200~5000
5 | AQPCK-1006 | Plate Edge Crimping Machine | BWQ- 4800/3000×5100 | Set | 1 | Tianshui Metal Forming Co. Ltd., China | ZGYW 202 | Apr 2013 | 2015-04-01 | 1200-5000
6 | AQPCK-1007 | Press Bending Machine | PPF6500/135 | Set | 1 | Hubei Sanhuan Metal Forming Equipment Co. Ltd., China | 12073 | Mar 2014 | 2015-04-01 | 1200-5000 | 6500T
7 | AQPCK-1008 | Tack Welding | AQP-TW | Set | 1 | Panyu Chu Kong Steel Pipe Company, China | 20141011 | Mar 2014 | 2015-04-01 | Φ406-Φ1626
8 | AQPCK-1009/1 | Internal Welding Machine Line - 1 | AQP-IW | Set | 1 | Panyu Chu Kong Steel Pipe Company, China | 20141012A | May 2014 | 2015-05-01 | Φ406-Φ1626
9 | AQPCK-1009/2 | Internal Welding Machine Line - 2 | AQP-IW | Set | 1 | Panyu Chu Kong Steel Pipe Company, China | 20141012B | May 2014 | 2015-04-01 | Φ406-Φ1626
10 | AQPCK-1009/3 | Internal Welding Machine Line - 3 | AQP-IW | Set | 1 | Panyu Chu Kong Steel Pipe Company, China | 20141012C | May 2014 | 2015-04-01 | Φ406-Φ1626
11 | AQPCK-1010/1 | External Welding Machine Line - 1 | AQP-EW | Set | 1 | Panyu Chu Kong Steel Pipe Company, China | 20141013A | Mar 2014 | 2015-04-01 | Φ406-Φ1626
12 | AQPCK-1010/2 | External Welding Machine Line - 2 | AQP-EW | Set | 1 | Panyu Chu Kong Steel Pipe Company, China | 20141013B | Mar 2014 | 2015-04-01 | Φ406-Φ1626
13 | AQPCK-1011 | Tab Removal Machine | AQP-TR | Set | 1 | Panyu Chu Kong Steel Pipe Company, China | 20141014 | Apr 2014 | 2015-04-01 | Φ406-Φ1626
14 | AQPCK-1012/1 | Pipe Automatic UT - 1 | AQP-UT | Set | 1 | Panyu Chu Kong Steel Pipe Company, China | 20141015A | Apr 2014 | 2015-04-01 | 32 path
15 | AQPCK-1012/2 | Pipe Automatic UT - 2 | AQP-UT | Set | 1 | Panyu Chu Kong Steel Pipe Company, China | 20141015B | Apr 2014 | 2015-04-01 | 32 path
16 | AQPCK-1013/1 | Pipe Radiographic Testing - 1 | AQP-RT | Set | 1 | Panyu Chu Kong Steel Pipe Company, China | 20141016A | 2013-09-01 | 2015-04-01 | T= 6 - 60 mm
17 | AQPCK-1013/2 | Pipe Radiographic Testing - 2 | AQP-RT | Set | 1 | Panyu Chu Kong Steel Pipe Company, China | 20141016B | 2013-09-01 | 2015-04-01 | T= 6 - 60 mm
18 | AQPCK-1014/1 | Pipe Bevelling - 1 | AQP-EFB | Set | 1 | Panyu Chu Kong Steel Pipe Company, China | 20141017A | Mar 2014 | 2015-04-01 | Φ406-Φ1626
19 | AQPCK-1014/2 | Pipe Bevelling - 2 | AQP-EFB | Set | 1 | Panyu Chu Kong Steel Pipe Company, China | 20141017B | Mar 2014 | 2015-04-01 | Φ406-Φ1626
20 | AQPCK-1015 | Mechanical Expansion Machine | AQP-ME | Set | 1 | Panyu Chu Kong Steel Pipe Company, China | 20141018 | Apr 2014 | 2015-04-01 | Φ406-Φ1626
21 | AQPCK-1016 | Pipe Straightening Machine | AQP-PS | Set | 1 | Panyu Chu Kong Steel Pipe Company, China | 20141019 | Feb 2014 | 2021-11-14 | Φ406-Φ1626
22 | AQPCK-1017 | Pipe End Grinding Machine | AQP-WG | Set | 1 | Panyu Chu Kong Steel Pipe Company, China | 20141020 | Apr 2014 | 2015-04-01 | Φ406-Φ1626
23 | AQPCK-1018 | Hydrostatic Testing Machine | AQP-HT | Set | 1 | Panyu Chu Kong Steel Pipe Company, China | 20141021 | Jan 2014 | 2015-01-04 | 4000T
24 | AQPCK-1019 | Pipe Sizing Machine | AQP-ER | Set | 1 | Panyu Chu Kong Steel Pipe Company, China | 20141022A | May 2014 | 2015-04-01 | Φ406-Φ1626
25 | AQPCK-1020 | Weight and Length Machine | AQP-W&M | Set | 1 | Panyu Chu Kong Steel Pipe Company, China | 20141026 | Apr 2014 | 2015-04-01 | 40T/12500mm
26 | AQPCK-1022/1 | Cooling Cycle Tower - 1 | RT-200L | Set | 1 | Guangzhou Zhoulin Industry Co. Ltd., China | 20130821-XHO1 | Jan 2014 | 2015-04-01 | 200m3/H
27 | AQPCK-1022/2 | Cooling Cycle Tower - 2 | RT-200L | Set | 1 | Guangzhou Zhoulin Industry Co. Ltd., China | 20130821-XHO2 | Jan 2014 | 2015-04-01 | 200m3/H
28 | AQPCK-1022/3 | Cooling Cycle Tower - 3 | RT-200L | Set | 1 | Guangzhou Zhoulin Industry Co. Ltd., China | 20130821-XHO3 | Jan 2014 | 2015-04-01 | 200m3/H
29 | AQPCK-1022/4 | Cooling Cycle Tower - 4 | RT-200L | Set | 1 | Guangzhou Zhoulin Industry Co. Ltd., China | 20130821-XHO4 | Jan 2014 | 2015-04-01 | 200m3/H
30 | AQPCK-1023/1 | Air Compressor - 1 | R1101-A8.5 | Set | 1 | Ingersoll Rand Inc. USA | 109514 EJGG B01 | 2013-09-01 | 2015-04-01 | 20m3,0.8MPa
31 | AQPCK-1023/2 | Air Compressor - 2 | R1101-A8.5 | Set | 1 | Ingersoll Rand Inc. USA | 109515 EJGG B02 | 2013-09-01 | 2015-04-01 | 20m3,0.8MPa
32 | AQPCK-1023/3 | Air Compressor - 3 | R1101-A8.5 | Set | 1 | Ingersoll Rand Inc. USA | 109516 EJGG B03 | 2013-09-01 | 2015-04-01 | 20m3,0.8MPa
33 | AQPCK-1023/4 | Air Compressor - 4 | R1101-A8.5 | Set | 1 | Ingersoll Rand Inc. USA | 109517 EJGG B04 | 2013-09-01 | 2015-04-01 | 20m3,0.8MPa
34 | AQPCK-1024/1 | Overhead Crane - 1 | 10+10-28.5-A6 | Set | 1 | Henan Kuang Shan Crane Co. Ltd, China | 140220164 | Apr 2014 | 2015-04-01 | 20T | Final Station
35 | AQPCK-1024/2 | Overhead Crane - 2 | 10+10-28.5-A6 | Set | 1 | Henan Kuang Shan Crane Co. Ltd, China | 140220165 | Apr 2014 | 2015-04-01 | 20T | External Welding Station
36 | AQPCK-1025 | Overhead Crane - 3 | 32/5-28.5-A6 | Set | 1 | Henan Kuang Shan Crane Co. Ltd, China | 140220163 | Apr 2014 | 2015-04-01 | 32T | AUT-1 Station
37 | AQPCK-1026/1 | Overhead Crane - 4 | 20+20-28.5-A6 | Set | 1 | Henan Kuang Shan Crane Co. Ltd, China | 140220162 | Apr 2014 | 2015-04-01 | 40T | Feeding Station (Old)
38 | AQPCK-1026/2 | Gantry Crane | ME 20+20 -40-A7 | Set | 1 | Henan Kuang Shan Crane Co. Ltd, China | 140720114 | Apr 2014 | 2015-04-01 | 40T | Yard
39 | AQPCK-1026/3 | Overhead Crane - 5 | QCL-40T | Set | 1 | Henan Weihua Heavy Machinery Co., Ltd, China | 202082764 | Nov 2020 | 2024-04-23 | 40T | Feeding Station (New)
40 | AQPCK-1027/1 | Generator - 01 | CAT C18 | Set | 1 | Caterpillar, USA | CAT00C18JLNB00780 | 2014-01-01 | 2015-04-01 | 500KW
41 | AQPCK-1027/2 | Generator - 02 | CAT C18 | Set | 1 | Caterpillar, USA | CAT00C18TLNB01035 | 2014-01-01 | 2015-04-01 | 500KW
42 | AQPCK-1027/3 | Generator - 03 | CAT C18 | Set | 1 | Caterpillar, USA | CAT00C18VLNB01060 | 2014-01-01 | 2015-04-01 | 500KW
43 | AQPCK-1027/4 | Generator - 04 | CAT C18 | Set | 1 | Caterpillar, USA | CAT00C18VLNB00779 | 2014-01-01 | 2015-04-01 | 500KW
44 | AQPCK-1027/5 | Generator - 05 | CAT C18 | Set | 1 | Caterpillar, USA | CAT00C18LLNB01062 | 2014-01-01 | 2015-04-01 | 500KW
45 | AQPCK-1027/6 | Generator - 06 | CAT C18 | Set | 1 | Caterpillar, USA | CAT00C18JLNB01072 | 2014-01-01 | 2015-04-01 | 500KW
46 | AQPCK-1027/7 | Generator - 07 | CAT C18 | Set | 1 | Caterpillar, USA | CAT00C18JLNB00794 | 2014-01-01 | 2015-04-01 | 500KW
47 | AQPCK-1027/8 | Generator - 08 | CAT C18 | Set | 1 | Caterpillar, USA | CAT00C18VLNB01074 | 2014-01-01 | 2015-04-01 | 500KW
48 | AQPCK-1027/9 | Generator - 09 | CAT C18 | Set | 1 | Caterpillar, USA | CAT00C18KLNB01068 | 2014-01-01 | 2015-04-01 | 500KW
49 | AQPCK-1027/10 | Generator - 10 | CAT C18 | Set | 1 | Caterpillar, USA | CAT00C18CLNB00781 | 2014-01-01 | 2015-04-01 | 500KW
50 | AQPCK-1027/12 | Generator - 12 | CAT C18 | Set | 1 | Caterpillar, USA | CAT00C18HLNB00785 | 2014-01-01 | 2015-04-01 | 500KW
51 | AQPCK-1027/13 | Generator - 13 | CAT C18 | Set | 1 | Caterpillar, USA | CAT00C18VLNBO2371 | 2019-01-01 | 2020-02-21 | 500KW
52 | AQPCK-1027/14 | Generator - 14 | CAT C18 | Set | 1 | Caterpillar, USA | CAT00C18ELXK04602 | 2023-01-01 | 2023-04-14 | 500KW
53 | AQPCK-1027/15 | Generator - 15 | CAT C18 | Set | 1 | Caterpillar, USA | CAT00C18PLXK04605 | 2023-01-01 | 2023-06-02 | 500KW
54 | AQPCK-1027/16 | Generator - 16 | CAT C18 | Set | 1 | Caterpillar, USA | CAT00C18LLXK05472 | 2023-01-01 | 2024-01-06 | 500KW
55 | AQPCK-1027/17 | Generator - 17 | CAT C18 | Set | 1 | Caterpillar, USA | CAT00C18HLXK05487 | 2023-01-01 | 2024-01-12 | 500KW
56 | AQPCK-1027/18 | Generator - 18 | CAT C18 | Set | 1 | Caterpillar, USA | CAT00C18TLXK04120 | 2023-01-01 | 2024-01-26 | 500KW
57 | AQPCK-1027/19 | Generator - 19 | CAT C18 | Set | 1 | Caterpillar, USA | CAT00C18H2S400291 | 2024-01-01 | 2025-07-03 | 500KW
58 | AQPCK-1027/20 | Generator - 20 | CAT C18 | Set | 1 | Caterpillar, USA | CAT00C18H2S400292 | 2024-01-01 | 2025-07-03 | 500KW
59 | AQPCK-1028 | Slag Cleaning and Grinding Machine | AQP-SG | Set | 1 | Panyu Chu Kong Steel Pipe Company, China | 20141027 | Apr 2014 | 2015-04-01 | Φ406-Φ1626
60 | AQPCK-1029 | RO Plant | 3t/h | Set | 1 | TEMAK, Grees | 1207038 | Jul 2012 | 2015-04-01 | 3t/h
61 | AQPCK-1030 | Four Column Press | YSK-250C | Set | 1 | Zhongshan Paktat Machinary Manufacturing Co. Ltd., China | WYR6975 | Aug 2016 | 2017-09-01 | 50 TON
62 | AQPCK-1032 | Electric Forklift | RRE160M | Set | 1 | BT Reflex, Sweden | 6385781 | 2015-09-01 | 2016-06-01 | 1.6T
63 | AQPCK-1034 | Fire Fighting System | 750EDJ-9 | Set | 1 | SFFECO, Saudi Arabia | 12-15-2321-19745 | Dec 2015 | 2017-01-01 | 750 GPM
64 | AQPCK-1035 | Flatbed Truck | 2041 S | Set | 1 | Mercedez Benz, Germany | 1084711 | Jul 2019 | 2019-09-01 | 20T
65 | AQPCK-1036 | Marking System | EK-JET E650-V3 | Set | 1 | Fujian Yuanchuang Ink-Jet System Tech. Co. Ltd | E106942 | Apr 2020 | 2024-07-01 | 24" to 60" 16 Dot Matrix
66 | AQPCK-F1001 | Flux Dryer | YXH3-550 | Set | 1 | Wujiang Zhong Yi Dian Re She Bei Ltd. Company, China | 13010093 | Oct 2013 | 2015-04-01 | 3500C,55OKg
67 | AQPCK-F1002 | Ultrosonic Testing Device | HSD-32 | Set | 1 | Wuhan Zhongke Novotation Technical Stok Co, Ltd., China | 206 | Jan 2013 | 2015-01-04 | T= 6 - 60 mm
68 | AQPCK-F1003/1 | X Ray Photograph - 1 | HUARI-300HP | Set | 1 | Dandong Huari (YXLON), China | 83525 | May 2013 | 2015-04-01 | T= 6 - 60 mm
69 | AQPCK-F1003/2 | X Ray Photograph - 2 | HUARI-300HP | Set | 1 | Dandong Huari (YXLON), China | 83540 | May 2013 | 2015-04-01 | T= 6 - 60 mm
70 | AQPCK-F1003/3 | X Ray Photograph - 3 | HUARI-300HP | Set | 1 | Dandong Huari (YXLON), China | 83545 | May 2013 | 2015-04-01 | T= 6 - 60 mm
71 | AQPCK-F1005 | Servo Hydraulic Universal Testing Machine | WAW-2000D | Set | 1 | Shenzhen Sansi Zongheng Science Stock Co. Ltd., China | 1401005 | Jan 2014 | 2015-04-01 | 2000KN
72 | AQPCK-F1006 | Electromechanical Universal Testing Machine | UTM5305 | Set | 1 | Shenzhen Sansi Zongheng Science Stock Co. Ltd., China | UTM13168 | Oct 2013 | 2015-04-01 | 300KN
73 | AQPCK-F1007 | Impact Machine - 1 | PTM2200-D1 | Set | 1 | Shenzhen Sansi Zongheng Science Stock Co. Ltd., China | PTM130803 | Aug 2013 | 2015-04-01 | Max Impact Energy：750J
74 | AQPCK-F1008 | Impact Machine - 2 | PTM2200-D1 | Set | 1 | Shenzhen Sansi Zongheng Science Stock Co. Ltd., China | PTM130804 | Aug 2013 | 2015-04-01 | Max Impact Energy：300J
75 | AQPCK-F1009 | Drop Weight Tear Testing Machine | DTM2804-A1 | Set | 1 | Shenzhen Sansi Zongheng Science Stock Co. Ltd., China | PTM130802 | Aug 2013 | 2015-04-01 | 27000-80000J
76 | AQPCK-F1010 | Microcomputer Servo Electric Hydraulic Servo Universal Tester | WAW-1000D | Set | 1 | Shenzhen Sansi Zongheng Science Stock Co. Ltd., China | 1401004 | Jan 2014 | 2015-04-01 | 1000KN
77 | AQPCK-F1011 | Stable Pressure Exploding Machine | P1011-A-120 | Set | 1 | Shenzhen Sansi Zongheng Science Stock Co. Ltd., China | GD13034 | Jul 2013 | 2015-04-01 | 1～120 Mpa
78 | AQPCK-F1012 | Auto Groov Machine | V & U-B | Set | 1 | Shanghai Hongxin Jidian Zhizao Co. Ltd., China | 572 | Feb 2014 | 2013-08-01 | 340mm
79 | AQPCK-F1013/1 | Verticle Milling Tool - 1 | B1-400K | Set | 1 | Beijing No. 1 Import & Export Tool Ltd. Company, China | 2013249 | Jun 2013 | 2015-04-01 | 400mm
80 | AQPCK-F1013/2 | Verticle Milling Tool - 2 | B1-400K | Set | 1 | Beijing No. 1 Import & Export Tool Ltd. Company, China | 2013250 | Jun 2013 | 2015-04-01 | 400mm
81 | AQPCK-F1014 | Grinding Machine | M7130 | Set | 1 | Guilin GuibeiI Machinery Ltd. Company, China | 7710 | Aug 2013 | 2015-04-01 | 1000*300mm
82 | AQPCK-F1017 | Saw Machine | CH-400 | Set | 1 | Zhejiang Chenlong Sawing Tool Stock Co. Ltd. China | 7210613 | Jun 2013 | 2015-04-01 | 400×1000
83 | AQPCK-F1019 | Horizontal Milling Tool | GL-630C | Set | 1 | Guilin Tool Machine Co. Ltd. China | 201308005 | Aug 2013 | 2015-04-01 | Φ630×1250
84 | AQPCK-F1020 | Table Drill | Z4025 | Set | 1 | Guangzhou Pear Tool Machine Factory Co. Ltd. China | 13093 | Aug 2013 | 2015-04-01 | 297*305
85 | AQPCK-F1021 | Lathe Machine | CZ6140A | Set | 1 | Guangzhou Pear Tool Machine Factory Co. Ltd. China | C145293 | Aug 2013 | 2015-04-01 | 400×1000
86 | AQPCK-F1022 | Forklift - 3T | CPCD30 | Set | 1 | Guangxi Liugong Machinery Co., Ltd. China | CT607340 | Apr 2012 | 2013-06-01 | 3T
87 | AQPCK-F1023 | Forklift - 7T | CPCD70 | Set | 1 | Guangxi Liugong Machinery Co., Ltd. China | CT013467 | Apr 2012 | 2013-06-02 | 7T
88 | AQPCK-F1024 | Mobile Crane | CLG5410JQZ50 | Set | 1 | Guangxi Liugong Machinery Co., Ltd. China | DCO12679 | Mar 2014 | 2015-04-01 | 50T
89 | AQPCK-F1025 | Horizontal Universal Milling Machine | X6132A | Set | 1 | Guilin Tool Machine Co. Ltd. China | 201308003 | Aug 2013 | 2015-04-02 | 1400x320
90 | AQPCK-F1026 | Bend Testing Machine | JCOE-WQSYJ- F1044 | Set | 1 | Panyu Chu Kong Steel Pipe Company, China | 20131044 | Apr 2014 | 2015-05-01 | Bend Dia = 8 - 792 mm
91 | AQPCK-F1027 | Reach Stacker Crane | TFC 45h | Set | 1 | Konecrane, Finland | 177828 | Jun 2020 | 2020-07-28 | 45T
92 | AQPCK-F1028 | Wire Cutting Machine | DK-7735 | Set | 1 | Dongguan Kexing Digital Control Equipment Linited Company, China | 1605608 | Aug 2016 | 2021-01-11 | 400 mm
93 | AQPCK-F1029 | High Frequency Farique Testing Machine | GPS-200 | Set | 1 | Sinotest Equipment Co. Ltd., China | 2020324 | 2020-03-24 | 2021-09-19 | 200 kN
94 | AQPCK-F1030 | Forklift - 7T | CLG2070H | Set | 1 | Guangxi Liugong Machinery Co., Ltd. China | CLG2000ZCPT055435 | 2023-01-01 | 2023-10-31 | 7T
95 | AQPCK-F1031 | Wheel Loader - 1 | CLG890H | Set | 1 | Guangxi Liugong Machinery Co., Ltd. China | CLG890HZEPL800770 | 2024-01-26 | 2024-05-23 | 31T
96 | AQPCK-F1032 | Forklift - 3T | CPCD30 | Set | 1 | Guangxi Liugong Machinery Co., Ltd. China | CLG2000ZAMT871258 | 2023-01-01 | 2024-05-30 | 3T
97 | AQPCK-F1033 | Wheel Loader - 2 | CLG890H | Set | 1 | Guangxi Liugong Machinery Co., Ltd. China | CLG890HZARL830110 | 2025-01-01 | 2025-04-23 | 31T

## Complaint
Report Date | Equipment | reporter | description | assignee | action taken | parts used | status | close time |  | total time | category
2025-07-12 | AQPCK-1023/1 | 0905 | Expansion Pump - 2 valve leakage | 0905 | TT no 48 beveling bearing broken |  | Open |  |  | 0 | MECHANICAL
2025-07-13 | AQPCK-1023/1 | 0905 | Fan motor not good | 0905 |  |  | Open |  |  | 0 | MECHANICAL
2025-07-16 | AQPCK-1023/1 | 0905 | Post washing pump installed and taken trial but smoke coming from the pump | 0905 |  |  | Closed | 2025-07-28 10:39 | 12.4436 | 17918.7167 | MECHANICAL
2025-07-22 07:52 | AQPCK-1023/1 | 0905 | Final Crane there is abnormal sound. Need to maintenance | 0905 |  |  | Closed | 2025-07-28 10:59 | 6.13 | 8827.2667 | MECHANICAL
2025-07-22 11:51 | AQPCK-1023/1 | 0905 | TT no 48 beveling bearing broken | 0905 |  |  | Pending |  |  | 0 | MECHANICAL
2025-07-23 07:07 | AQPCK-1023/1 | 0905 | Rotating roller it appears to have been damaged as a result of improper usage | 0905 |  |  | Pending |  |  | 0 | MECHANICAL
2025-07-23 07:19 | AQPCK-1023/1 | 0905 | The new feeding crane is leaking oil from the gear box | 0905 | TT no 48 beveling bearing broken |  | Closed | 2025-07-28 11:03 | 5.1553 | 7423.65 | MECHANICAL
2025-07-23 07:19 | AQPCK-1023/1 | 0905 | Internal Welding transfer trolley no.7, minor oil leaking from inspection cover bolts and also oil tray is filled with oil need to drain in proper time | 0905 |  |  | Pending |  |  | 0 | MECHANICAL
2025-07-23 07:19 | AQPCK-1023/1 | 0905 | Still at many places the bolts of the structure were found loose | 0905 |  |  | Pending |  |  | 0 | MECHANICAL
2025-07-23 10:29 | AQPCK-1023/1 | 0905 | Expansion clamp trolley right side 2nd bearing broken | 0905 |  |  | Closed | 2025-07-28 11:08 | 5.0271 | 7239.0333 | MECHANICAL

## Sheet1
Complaint List | [15 empty] | Code | Name
[16 empty] | AQPCK-1001 | Tab Welding Machine
S/N | Date & Time | Area | Reporter | Description | Agent | Action | Parts Used | Status | Close time | Total time | Priorities | Pending Time | Name | category |  | AQPCK-1002 | Plate Surface Grinding Machine
1 | 2025-07-12 | Expansion (Mechanical) | Fahad | Expansion Pump - 2 valve leakage | Fahad (M) |  |  | Closed | 2025-07-28 14:10 | 1900-01-15 14:10 | Low | 1900-02-10 13:36 | Expansion | Mechanical | AQPCK-1015 | AQPCK-1003 | Plate Automatic UT Inspection Machine
2 | 2025-07-13 | Tack Welding (Electircal) | Lal Dino | Fan motor not good | Waleed (E) |  |  | Closed | 2025-08-02 07:34 | 1900-01-19 07:34 | Low | 1900-02-09 13:36 | Tack Welding | Electircal | AQPCK-1008 | AQPCK-1005 | Plate Edge Milling Machine
3 | 2025-07-14 02:30 |  | Lal Dino | Wearing Light 220V only 5 pcs in warehouse. Fyi | Waleed (E) |  | 5 pcs | Closed | 2025-08-02 07:34 | 1900-01-18 05:04 | Low | 1900-02-08 11:06 | #VALUE! | #VALUE! |  | AQPCK-1006 | Plate Edge Crimping Machine
4 | 2025-07-14 04:25 | Expansion (Mechanical) | Sanjay | TT no 25 cylinder rad seal leakage | Fahad (M) |  |  | Closed | 2025-08-03 07:48 | 1900-01-19 03:23 | High | 1900-02-08 09:11 | Expansion | Mechanical | AQPCK-1015 | AQPCK-1007 | Press Bending Machine
5 | 2025-07-15 01:56 | All motor (Electrical) | xioo | Try adding some lubricating oil at the refueling nozzle of the 4th oil pump motor, and see if the vibration become less severe | Waleed (E) |  |  | Closed | 2025-08-10 07:06 | 1900-01-25 05:10 | Low | 1900-02-07 11:40 | All motor | Electrical |  | AQPCK-1008 | Tack Welding
6 | 2025-07-15 06:12 | Expansion (Mechanical) | Hariom | Press bending cylinder-1 minimize damage and we don't spare. Now I removed from hydro and installed at press bending | Rahool (M) |  |  | Closed | 2025-08-03 07:27 | 1900-01-18 01:15 |  | 1900-02-07 07:24 | Expansion | Mechanical | AQPCK-1015 | AQPCK-1009/1 | Internal Welding Machine Line - 1
7 | 2025-07-15 09:25 | AUT-1 (Mechanical) | xioo | AUT 1 the brakes should be inspected more frequently during each shift, espescially before the end of the evening shift, until spare parts arrive | Vinay (M) | Waiting for new break |  | Closed | 2025-08-11 08:37 | 1900-01-25 23:12 | Low | 1900-02-07 04:11 | AUT-1 | Mechanical | AQPCK-1012/1 | AQPCK-1009/2 | Internal Welding Machine Line - 2
8 | 2025-07-15 10:37 | End Facing (Electrical) | Liu Gang | Why do these electrical cabinet doors frequently remain open instead of being closed? Last time, iron shaving fell inside and caused component to catch fire, have you not heard about these incident? | Waleed (E) | Waiting for locks |  | Closed | 2025-08-10 07:06 | 1900-01-24 20:29 | Low | 1900-02-07 02:59 | End Facing | Electrical |  | AQPCK-1009/3 | Internal Welding Machine Line - 3
9 | 2025-07-16 | Expansion (Mechanical) | Hariom | Post washing pump installed and taken trial but smoke coming from the pump | Fahad (M) |  |  | Closed | 2025-07-28 10:39 | 1900-01-11 10:39 |  | 1900-02-06 13:36 | Expansion | Mechanical |  | AQPCK-1010/1 | External Welding Machine Line - 1
10 | 2025-07-16 05:57 | Tack Welding (Mechanical) | Liu Gang | There is a leak here, and it has been scheduled for repair on Friday | Rahool (M) |  |  | Closed | 2025-07-29 07:18 | 1900-01-12 01:21 |  | 1900-02-06 07:39 | Tack Welding | Mechanical |  | AQPCK-1010/2 | External Welding Machine Line - 2
11 | 2025-07-16 07:55 | Tack Welding (Mechanical) | Liu Gang | Make sure all the parts needed for the pre-welding modification are acquired, including the reducer motor roll holder | Rahool (M) |  |  | Closed | 2025-07-29 07:18 | 1900-01-11 23:23 |  | 1900-02-06 05:41 | Tack Welding | Mechanical |  | AQPCK-1011 | Tab Removal Machine
12 | 2025-07-17 10:16 | Dry Rack (Mechanical) | Liu Gang | There is oil leakage in the hydraulic cylinder of the drying rack, be prepaired with a spare cylinder and find a time to replace it | Rahool (M) |  |  | Open |  |  | Low | 1900-02-05 03:20 | Dry Rack | Mechanical |  | AQPCK-1012/1 | Pipe Automatic UT - 1
13 | 2025-07-17 10:53 | Edge Bending (Mechanical) | xioo | hose oil leakage | Rahool (M) |  |  | Closed | 2025-08-02 07:36 | 1900-01-14 20:43 |  | 1900-02-05 02:43 | Edge Bending | Mechanical |  | AQPCK-1012/2 | Pipe Automatic UT - 2
14 | 2025-07-18 10:04 | Dry Rack (Mechanical) | xioo | Why did the technical improvement plan stop halfway? | Rahool (M) |  |  | Closed | 2025-08-02 07:36 | 1900-01-13 21:32 |  | 1900-02-04 03:32 | Dry Rack | Mechanical |  | AQPCK-1013/1 | Pipe Radiographic Testing - 1
15 | 2025-07-19 07:58 | Dry Rack (Mechanical) | Liu Gang | Rahool Even if these cylinders reach the end of their lifespan, can you still detect any issue? | Rahool (M) |  |  | Open |  |  | Low | 1900-02-03 05:38 | Dry Rack | Mechanical |  | AQPCK-1013/2 | Pipe Radiographic Testing - 2
16 | 2025-07-19 08:31 | Hydro Testing (Mechanical) | Liu Gang | The hydraulic press is leaking water everywhere | Fahad (M) |  |  | Closed | 2025-08-05 07:44 | 1900-01-15 23:13 |  | 1900-02-03 05:05 | Hydro Testing | Mechanical |  | AQPCK-1014/1 | Pipe Bevelling - 1
17 | 2025-07-19 15:33 | Hydro Testing (Mechanical) | alex | Hydrow bolt broken 2bolt | Fahad (M) |  |  | Closed | 2025-07-28 14:20 | 1900-01-07 22:47 |  | 1900-02-02 22:03 | Hydro Testing | Mechanical |  | AQPCK-1014/2 | Pipe Bevelling - 2
18 | 2025-07-20 05:21 | End Facing (Mechanical) | Hariom | Plain end facing Plaing end facing | Fahad (M) |  |  | Closed | 2025-07-28 14:22 | 1900-01-07 09:01 |  | 1900-02-02 08:15 | End Facing | Mechanical |  | AQPCK-1015 | Mechanical Expansion Machine
19 | 2025-07-20 10:22 | Expansion (Mechanical) | Achhelal | Expansion swing roller of hyraulic cylinder sealsare damage | Fahad (M) |  |  | Closed | 2025-07-28 14:22 | 1900-01-07 04:00 |  | 1900-02-02 03:14 | Expansion | Mechanical |  | AQPCK-1016 | Pipe Straightening Machine
20 | 2025-07-20 12:24 | Conveyor (Mechanical) | Hariom | Kindly arrange for make key way in this conveyor because we don't have any spare conveyor | Vinay (M) |  | Spare | Closed | 2025-07-24 14:21 | 1900-01-03 01:57 |  | 1900-02-02 01:12 | Conveyor | Mechanical |  | AQPCK-1017 | Pipe End Grinding Machine
21 | 2025-07-21 08:14 | Pipe Loader (Mechanical) | Achhelal | This is condition of air filter of old pipe loader. Kindly instruct operator to clean on reguler basis otherwise engine will cease | Rahool (M) |  |  | Closed | 2025-07-29 07:18 | 1900-01-06 23:04 |  | 1900-02-01 05:22 | Pipe Loader | Mechanical |  | AQPCK-1018 | Hydrostatic Testing Machine
22 | 2025-07-22 07:52 | Final Crane (Mechanical) | Achhelal | Final Crane there is abnormal sound. Need to maintenance | Rahool (M) |  |  | Closed | 2025-07-28 10:59 | 1900-01-05 03:07 |  | 1900-01-31 05:44 | Final Crane | Mechanical |  | AQPCK-1019 | Pipe Sizing Machine
23 | 2025-07-22 11:51 | Beveling (Mechanical) | Sanjay | TT no 48 beveling bearing broken | Fahad (M) |  |  | Closed | 2025-08-04 07:35 | 1900-01-11 19:44 |  | 1900-01-31 01:45 | Beveling | Mechanical |  | AQPCK-1020 | Weight and Length Machine
24 | 2025-07-22 12:44 | Hydro Testing (Mechanical) | Hariom | Water leakage from pneumatic valve DN250 | Fahad (M) |  |  | Closed | 2025-07-28 14:23 | 1900-01-05 01:39 |  | 1900-01-31 00:52 | Hydro Testing | Mechanical |  | AQPCK-1022/1 | Cooling Cycle Tower - 1
25 | 2025-07-22 12:44 | Hydro Testing (Mechanical) | Hariom | Hydro upside power pack leaking oil Oil leakage from hydraulic pump | Fahad (M) |  |  | Closed | 2025-08-02 07:37 | 1900-01-09 18:53 |  | 1900-01-31 00:52 | Hydro Testing | Mechanical |  | AQPCK-1022/2 | Cooling Cycle Tower - 2
26 | 2025-07-22 12:44 | Hydro Testing (Mechanical) | Hariom | Hydro water filling pump-4 is making abnoramal sound on loading condition | Fahad (M) |  |  | Closed | 2025-07-28 14:23 | 1900-01-05 01:39 |  | 1900-01-31 00:52 | Hydro Testing | Mechanical |  | AQPCK-1022/3 | Cooling Cycle Tower - 3
27 | 2025-07-23 07:07 | Expansion (Mechanical) | xioo | Rotating roller it appears to have been damaged as a result of improper usage | Rahool (M) |  |  | Closed | 2025-08-03 07:27 | 1900-01-10 00:20 |  | 1900-01-30 06:29 | Expansion | Mechanical |  | AQPCK-1022/4 | Cooling Cycle Tower - 4
28 | 2025-07-23 07:19 | Structure (Mechanical) | Achhelal | Still at many places the bolts of the structure were found loose | Fahad (M) |  |  | Closed | 2025-08-05 07:43 | 1900-01-12 00:24 |  | 1900-01-30 06:17 | Structure | Mechanical |  | AQPCK-1023/1 | Air Compressor - 1
29 | 2025-07-23 07:19 | Feeding Crane (Mechanical) | Achhelal | The new feeding crane is leaking oil from the gear box | Rahool (M) |  |  | Closed | 2025-07-28 11:03 | 1900-01-04 03:44 |  | 1900-01-30 06:17 | Feeding Crane | Mechanical |  | AQPCK-1023/2 | Air Compressor - 2
30 | 2025-07-23 07:19 | Internal Welding (Mechanical) | Pankaj | Internal Welding transfer trolley no.7, minor oil leaking from inspection cover bolts and also oil tray is filled with oil need to drain in proper time | Vinay (M) |  |  | Closed | 2025-08-02 07:37 | 1900-01-09 00:18 |  | 1900-01-30 06:17 | Internal Welding | Mechanical |  | AQPCK-1023/3 | Air Compressor - 3
31 | 2025-07-23 08:14 | Internal & External Welding (Mechanical) | Hariom | B-80 V-belt for internal/external welding oven 02 piece available in warehouse | Vinay (M) |  |  | Closed | 2025-08-05 07:46 | 1900-01-11 23:32 |  | 1900-01-30 05:22 | Internal & External Welding | Mechanical |  | AQPCK-1023/4 | Air Compressor - 4
32 | 2025-07-23 10:29 | Expansion (Mechanical) | Fahad | Expansion clamp trolley right side 2nd bearing broken | Fahad (M) |  |  | Closed | 2025-07-28 11:08 | 1900-01-04 00:39 |  | 1900-01-30 03:07 | Expansion | Mechanical |  | AQPCK-1024/1 | Overhead Crane - 1
33 | 2025-07-23 15:24 | Expansion (Mechanical) | Fahad | Rajab Ali is preparing a fitting to install the last one, othe gauges installed | Fahad (M) |  |  | Closed | 2025-07-28 14:24 | 1900-01-03 23:00 |  | 1900-01-29 22:12 | Expansion | Mechanical |  | AQPCK-1024/2 | Overhead Crane - 2
34 | 2025-07-23 15:24 | TT (Mechanical) | Sanjay | TT No. 10/12/19/20 bearing broken | Fahad (M) |  |  | Closed | 2025-07-19 14:23 | 1900-01-03 22:59 |  | 1900-01-29 22:12 | TT | Mechanical |  | AQPCK-1025 | Overhead Crane - 3
35 | 2025-07-23 15:24 | External Welding (Mechanical) | Sanjay | Pipe Conveyor bearing broken | Vinay (M) |  |  | Closed | 2025-08-03 07:50 | 1900-01-09 16:26 |  | 1900-01-29 22:12 | External Welding | Mechanical |  | AQPCK-1026/1 | Overhead Crane - 4
36 | 2025-07-24 | External Welding (Mechanical) | Pankaj | External Welding transfer trolley no. 13 gear box leaking from inspection cover | Fahad (M) |  |  | Closed | 2025-08-07 13:50 | 1900-01-13 13:50 |  | 1900-01-29 13:36 | External Welding | Mechanical |  | AQPCK-1026/2 | Gantry Crane
37 | 2025-07-24 07:04 | Edge Bending (Mechanical) | xioo | The pre-bent pressure-testing joints are leaking, and there are no spare parts in the warehouse | Rahool (M) |  |  | Closed | 2025-07-29 07:19 | 1900-01-04 00:15 |  | 1900-01-29 06:32 | Edge Bending | Mechanical |  | AQPCK-1026/3 | Overhead Crane - 5
38 | 2025-07-24 07:28 | Edge Bending (Mechanical) | Alex | Plate brush crimping welding broken | Rahool (M) |  |  | Closed | 2025-07-29 07:19 | 1900-01-03 23:51 |  | 1900-01-29 06:08 | Edge Bending | Mechanical |  | AQPCK-1027/1 | Generator - 01
39 | 2025-07-26 | Compressor (Mechanical) | Raheel | Compressor No.2 Pneumatic fittings need to be replace, please assign someone for this job | Rahool (M) |  |  | Closed | 2025-07-29 07:20 | 1900-01-02 07:20 |  | 1900-01-27 13:36 | Compressor | Mechanical |  | AQPCK-1027/2 | Generator - 02
40 | 2025-07-27 | Tab Removal (Mechanical) | Rajab | Tab removal rotator cylinder is leaking | Fahad (M) |  |  | Closed | 2025-08-10 07:05 | 1900-01-13 07:05 |  | 1900-01-26 13:36 | Tab Removal | Mechanical |  | AQPCK-1027/3 | Generator - 03
41 | 2025-07-27 | Sizing Station (Mechanical) | Hariom | Sizing 1-Power pack radiator need to clean, 2-Main Hydraulic cylinder have minor leakage, 3-Pipe conveyor base has damage need to align, conveyor and fixed base properly | Fahad (M) |  |  | Closed | 2025-08-10 07:05 | 1900-01-13 07:05 |  | 1900-01-26 13:36 | Sizing Station | Mechanical |  | AQPCK-1027/4 | Generator - 04
42 | 2025-07-27 | Hydro Testing (Mechanical) | Sanjay | Hydro Testing hydraulic motor oil leakage non operator side | Fahad (M) |  |  | Closed | 2025-08-05 07:44 | 1900-01-08 07:44 |  | 1900-01-26 13:36 | Hydro Testing | Mechanical |  | AQPCK-1027/5 | Generator - 05
43 | 2025-07-27 | Main Office (Mechanical) | Rahool | Kindly check water leakage when you have time | Rahool (M) |  |  | Closed | 2025-08-03 07:28 | 1900-01-06 07:28 |  | 1900-01-26 13:36 | Main Office | Mechanical |  | AQPCK-1027/6 | Generator - 06
44 | 2025-07-27 | Edge Bending (Mechanical) | xioo | It is crucial to install pressure gauge as soon as possible after pre-bending | Rahool (M) |  |  | Closed | 2025-07-29 07:20 | 1900-01-01 07:20 |  | 1900-01-26 13:36 | Edge Bending | Mechanical |  | AQPCK-1027/7 | Generator - 07
45 | 2025-07-27 | Gantry Crane (Mechanical) | Achhelal | Condition of installed old wheel at gantry crane cross travel is not good and needs to be replaced during any shutdown | Rahool (M) |  |  | Open |  |  |  | 1900-01-26 13:36 | Gantry Crane | Mechanical |  | AQPCK-1027/8 | Generator - 08
46 | 2025-07-27 | Visual Station (Mechanical) | Sartaj | This gear box holding only one bolt other thread are damage inside one side Rotator roller gearbox otherside no have | Vinay (M) |  |  | Closed | 2025-08-05 07:47 | 1900-01-08 07:47 |  | 1900-01-26 13:36 | Visual Station | Mechanical |  | AQPCK-1027/9 | Generator - 09
47 | 2025-07-27 | Electrical | Liu Gang | Anthony, Muhammad Yaseen Night shift electrician, where are your maintenance reports? If you haven't submitted them, I'll send you a copy. All please submit your maintenance reports promptly | Waleed (E) |  |  | Closed | 2025-08-02 07:35 | 1900-01-05 07:35 |  | 1900-01-26 13:36 | #VALUE! | #VALUE! |  | AQPCK-1027/10 | Generator - 10
48 | 2025-07-28 13:46 | Aut-2(Mechanical) | Vinay | hydraulic pump hose oil leakage power pack top side also oil lewakage | Vinay (M) | we changed hous 3/4 and we clean top side oil and mark oil level | hose 3/4 26.67 mm od | Closed | 2025-07-28 13:49 | 0.001875 |  | 1900-01-24 23:50 | Aut-2 | Mechanical |  | AQPCK-1027/12 | Generator - 12
49 | 2025-07-28 13:57 | Hydro Testing (Mechanical) | Fahad | During inspection ,found 2 face seal bolts broken on side A and 1 on side B | Fahad (M) |  |  | Closed | 2025-08-05 07:44 | 1900-01-06 17:47 |  | 1900-01-24 23:39 | Hydro Testing | Mechanical |  | AQPCK-1027/13 | Generator - 13
50 | 2025-07-28 14:08 | Feeding Station (Electircal) | Abbas | Exit lights cable burnt | Khaleed (E) | Damage cable remove and joint the cable |  | Closed | 2025-07-28 14:08 | 4.6296e-05 |  | 1900-01-24 23:28 | Feeding Station | Electircal |  | AQPCK-1027/14 | Generator - 14
51 | 2025-07-28 17:06 | Store | Hassan | no have 12x100 bolts in store | Rahool (M) |  |  | Closed | 2025-08-09 07:28 | 1900-01-10 14:22 |  | 1900-01-24 20:31 | #VALUE! | #VALUE! |  | AQPCK-1027/15 | Generator - 15
52 | 2025-07-28 20:23 | External Welding (Mechanical) | Sanjay | One side conveyor bearing damage | Vinay (M) |  |  | Open |  |  |  | 1900-01-24 17:14 | External Welding | Mechanical |  | AQPCK-1027/16 | Generator - 16
53 | 2025-07-29 00:31 | Marking Station(Electiral) | Anthony | Robot marking is not fixed error still exist after joint the broken cable of (encoder and motor power cable) | Waleed (E) |  |  | Open |  |  |  | 1900-01-24 13:05 | Marking Station | Electiral |  | AQPCK-1027/17 | Generator - 17
54 | 2025-07-30 07:03 | Internal Welding (Mechanical) | Pankaj | Internal welding transfer trolley #7 drive wheel bearing broken.. | Fahad (M) |  |  | Closed | 2025-08-07 10:15 | 1900-01-07 03:12 |  | 1900-01-23 06:33 | Internal Welding | Mechanical |  | AQPCK-1027/18 | Generator - 18
55 | 2025-07-30 07:03 | Internal Welding (Mechanical) | Fahad | During inspection, TT#7 drive wheel bearing found broken | Fahad (M) |  |  | Closed | 2025-08-07 10:15 | 1900-01-07 03:12 |  | 1900-01-23 06:33 | Internal Welding | Mechanical |  | AQPCK-1027/19 | Generator - 19
56 | 2025-07-30 07:05 | Expansion (Mechanical) | Rajab | Expansion clamp trolley radiator fan is found almost chocked that's why oil temperature is high.Also power pack oil level is getting down need to check for any leakage.. | Fahad (M) |  |  | Closed | 2025-08-05 07:45 | 1900-01-05 00:40 |  | 1900-01-23 06:32 | Expansion | Mechanical |  | AQPCK-1027/20 | Generator - 20
57 | 2025-07-30 07:06 | End facing (Mechanical) | Rajab | End facing side-A&B both side liner bearing (1pcs both side) are about to broken need to plan for replacement before fully damage.Also both side A&B coupling are damage… | Fahad (M) |  |  | Closed | 2025-08-05 07:45 | 1900-01-05 00:38 |  | 1900-01-23 06:30 | End facing | Mechanical |  | AQPCK-1028 | Slag Cleaning and Grinding Machine
58 | 2025-07-30 07:11 | Edge Bending (Mechanical) | Mohammed | There is an oil leak Edge Crimping | Rahool (M) |  |  | Closed | 2025-08-03 07:28 | 1900-01-03 00:17 |  | 1900-01-23 06:25 | Edge Bending | Mechanical |  | AQPCK-1029 | RO Plant
59 | 2025-07-30 07:28 | End Facing(Mechanical) | Fahad | Check if these cover can be fixed on the end facing otherwise have to plane for Friday | Fahad (M) |  |  | Closed | 2025-08-05 09:37 | 1900-01-05 02:10 |  | 1900-01-23 06:09 | End Facing | Mechanical |  | AQPCK-1030 | Four Column Press
60 | 2025-07-30 07:28 | Expansion (Mechanical) | Fahad | During inspection found post washing pump-A unusual sound while turning on and off the pump | Fahad (M) |  |  | Closed | 2025-08-05 07:44 | 1900-01-05 00:16 |  | 1900-01-23 06:09 | Expansion | Mechanical |  | AQPCK-1032 | Electric Forklift
61 | 2025-07-30 07:28 | Hydro Testing (Mechanical) | Fahad | Hydro testing holding time has been increased | Fahad (M) |  |  | Closed | 2025-08-05 07:44 | 1900-01-05 00:17 |  | 1900-01-23 06:09 | Hydro Testing | Mechanical |  | AQPCK-1034 | Fire Fighting System
62 | 2025-07-30 07:28 | Beveling (Mechanical) | Fahad | Beveling side B lubrication oil level low | Fahad (M) |  |  | Closed | 2025-08-05 07:44 | 1900-01-05 00:17 |  | 1900-01-23 06:09 | Beveling | Mechanical |  | AQPCK-1035 | Flatbed Truck
63 | 2025-07-30 07:28 | Mut-1 (Mechanical) | Sanjay | Transfer trolley 25 lifting cylinder oil leakage | Fahad (M) |  |  | Closed | 2025-08-07 10:16 | 1900-01-07 02:48 |  | 1900-01-23 06:08 | Mut-1 | Mechanical |  | AQPCK-1036 | Marking System
64 | 2025-07-30 07:28 | End Facing(Mechanical) | Hariom | Kindly connect chips conveyor motor wire at end facing | Fahad (M) |  |  | Closed | 2025-07-30 07:28 | 0.00010417 |  | 1900-01-23 06:08 | End Facing | Mechanical |  | AQPCK-F1001 | Flux Dryer
65 | 2025-07-31 07:14 | Mut-1 (Mechanical) | Achhelal | Tack wilding rotator roller 2 said damage | Fahad (M) |  |  | Closed | 2025-08-05 07:45 | 1900-01-04 00:32 |  | 1900-01-22 06:23 | Mut-1 | Mechanical |  | AQPCK-F1002 | Ultrosonic Testing Device
66 | 2025-07-31 07:14 | Forklift 7ton | Achhelal | Coolant tank leaking on 7 -ton new forklift please purchase as soon as possible,otherwise more possible to engile overheat.@rahool | Rahool (M) |  |  | Open |  |  |  | 1900-01-22 06:22 | #VALUE! | #VALUE! |  | AQPCK-F1003/1 | X Ray Photograph - 1
67 | 2025-07-31 07:15 | Expansion (Mechanical) | Liu Gang | The motor of the oil pump for pipe expansion is making an unusual noise; should we wait for it to break down?,Have you adjusted the direction of the expansion reducer, and have you repaired the faulty one? | Fahad (M) |  |  | Closed | 2025-08-05 07:45 | 1900-01-04 00:29 |  | 1900-01-22 06:21 | Expansion | Mechanical |  | AQPCK-F1003/2 | X Ray Photograph - 2
68 | 2025-07-31 07:17 | Expansion (Mechanical) | Liu Gang | I had already lodged a complaint about this issue not long ago. | Fahad (M) |  |  | Closed | 2025-08-07 13:51 | 1900-01-06 06:34 |  | 1900-01-22 06:19 | Expansion | Mechanical |  | AQPCK-F1003/3 | X Ray Photograph - 3
69 | 2025-07-31 07:18 | Beveling (Mechanical) | Fahad | During inspection, found minor leakage from side A power pack and Side B linear bearing left side front one cover loose | Fahad (M) |  |  | Closed | 2025-08-07 13:51 | 1900-01-06 06:33 |  | 1900-01-22 06:19 | Beveling | Mechanical |  | AQPCK-F1005 | Servo Hydraulic Universal Testing Machine
70 | 2025-07-31 07:19 | Expansion (Mechanical) | Liu Gang | @FahadYou’re just standing there and doing nothing when there’s such shaking? | Fahad (M) |  |  | Closed | 2025-08-05 07:45 | 1900-01-04 00:26 |  | 1900-01-22 06:17 | Expansion | Mechanical |  | AQPCK-F1006 | Electromechanical Universal Testing Machine
71 | 2025-07-31 07:21 | Expansion (Mechanical) | Liu Gang | Why does there always seem to be oil scattered all over the place whenever you replace a motor? @SattivinayI’ll hold you fully accountable if the same issue arises again. | Vinay (M) |  |  | Closed | 2025-08-07 13:53 | 1900-01-06 06:32 |  | 1900-01-22 06:15 | Expansion | Mechanical |  | AQPCK-F1007 | Impact Machine - 1
72 | 2025-07-31 07:29 | End Facing (Mechanical) | Fahad | End facing Side B head carriage left side gearbox teeth are out,May damage the rack teeth soon,We may need to change this gearbox | Fahad (M) |  |  | Closed | 2025-08-05 07:45 | 1900-01-04 00:16 |  | 1900-01-22 06:07 | End Facing | Mechanical |  | AQPCK-F1008 | Impact Machine - 2
73 | 2025-07-31 07:29 | End Facing (Mechanical) | Anthony | FYI: End facing spindle drive side B that has an error of (A.A.0.H & A.2.0.H) upon repair found 3 issues. #1: broken cable for 24vdc supply. ---1st- line going to the 24vdc output pcb. ---2nd- line going to the main board pcb. #2: broken capacitor leg in the power supply board #3: minor burn damaged on the ribbon cable. | Waleed (E) |  |  | Closed | 2025-08-03 07:28 | 1900-01-01 23:59 |  | 1900-01-22 06:07 | End Facing | Mechanical |  | AQPCK-F1009 | Drop Weight Tear Testing Machine
74 | 2025-08-01 07:04 | End Facing (Mechanical) | Hariom | Plain end facing motor side coupling length is short we need spacer to install this new coupling | Fahad (M) |  |  | Closed | 2025-08-05 10:17 | 1900-01-03 03:13 |  | 1900-01-21 06:32 | End Facing | Mechanical |  | AQPCK-F1010 | Microcomputer Servo Electric Hydraulic Servo Universal Tester
75 | 2025-08-01 07:04 | End Facing (Mechanical) | Hariom | Plain end facing gearbox side key found broken | Fahad (M) |  |  | Closed | 2025-08-05 10:17 | 1900-01-03 03:13 |  | 1900-01-21 06:32 | End Facing | Mechanical |  | AQPCK-F1011 | Stable Pressure Exploding Machine
76 | 2025-08-02 07:13 | Work shop (Mechanical) | Rahool | Make a keyway in conveyor the workshop | Vinay (M) |  |  | Closed | 2025-08-05 10:17 | 1900-01-02 03:04 |  | 1900-01-20 06:23 | Work shop | Mechanical |  | AQPCK-F1012 | Auto Groov Machine
77 | 2025-08-02 07:18 | End Facing (Mechanical) | Hassan | need to change the position from right to lift the conveyor gearbox | Vinay (M) |  |  | Closed | 2025-08-11 08:37 | 1900-01-08 01:20 |  | 1900-01-20 06:19 | End Facing | Mechanical |  | AQPCK-F1013/1 | Verticle Milling Tool - 1
78 | 2025-08-02 07:20 | Lab (Mechanical) | Rahool | DWTT lab machine , one bolt broken | Fahad (M) |  |  | Closed | 2025-08-05 10:18 | 1900-01-02 02:58 |  | 1900-01-20 06:17 | Lab | Mechanical |  | AQPCK-F1013/2 | Verticle Milling Tool - 2
79 | 2025-08-02 07:21 | Dry Rack (Mechanical) | anthony | pipe drying cylinder | Rahool (M) |  |  | Open |  |  |  | 1900-01-20 06:16 | Dry Rack | Mechanical |  | AQPCK-F1014 | Grinding Machine
80 | 2025-08-02 07:23 | Pre-bending (Mechanical) | Liu Gang | The residual pressure of the pre-bent feeding beam is quite high, and it needs to be adjusted,Add some hydraulic oil to the pre-bent part. | Rahool (M) |  |  | Closed | 2025-08-05 10:18 | 1900-01-02 02:55 |  | 1900-01-20 06:13 | Pre-bending | Mechanical |  | AQPCK-F1017 | Saw Machine
81 | 2025-08-02 07:25 | Pre-bending (Mechanical) | xiao | After the late shift ends at 5 PM, repair the oil leakage point on the M2 nitrogen tank connector. | Rahool (M) |  |  | Closed | 2025-08-05 10:18 | 1900-01-02 02:52 |  | 1900-01-20 06:11 | Pre-bending | Mechanical |  | AQPCK-F1019 | Horizontal Milling Tool
82 | 2025-08-02 07:51 | Rt-1(Electiral) | Liu Gang | Where is the person in charge of the motor? | Khaleed (E) |  |  | Closed | 2025-08-05 10:18 | 1900-01-02 02:27 |  | 1900-01-20 05:45 | Rt-1 | Electiral |  | AQPCK-F1020 | Table Drill
83 | 2025-08-03 07:15 | Pipe Washing (Mechanical) | Liu Gang | All the flushing rollers should be replaced with fixed ones. | Vinay (M) |  |  | Open |  |  |  | 1900-01-19 06:22 | Pipe Washing | Mechanical |  | AQPCK-F1021 | Lathe Machine
84 | 2025-08-03 07:24 | Work shop (Mechanical) | Achhelal | There is too difficult to work during night shift on vehicle eg.-greasing and maintenance in this area so please make permanent light arrangement for night | Rahool (M) |  |  | Closed | 2025-08-09 07:28 | 1900-01-05 00:04 |  | 1900-01-19 06:13 | Work shop | Mechanical |  | AQPCK-F1022 | Forklift - 3T
85 | 2025-08-03 07:25 | Aut-1 (Mechanical) | Sanjay | transfer trolley no 20 .21 bearing damage | Fahad (M) |  |  | Closed | 2025-08-07 10:16 | 1900-01-03 02:51 |  | 1900-01-19 06:11 | Aut-1 | Mechanical |  | AQPCK-F1023 | Forklift - 7T
86 | 2025-08-03 07:28 | Expansion (Mechanical) | Fahad | @Achhelal as discussed, needs to work in this gearbox for reversing of gears to make another direction | Fahad (M) |  |  | Closed | 2025-08-07 13:51 | 1900-01-03 06:23 |  | 1900-01-19 06:08 | Expansion | Mechanical |  | AQPCK-F1024 | Mobile Crane
87 | 2025-08-03 07:43 | Gantry Crane (Electiral) | ishaq shoeb | Need maintenance on the gantry crane wire is out from roller @rahool @Fahad | Rahool (M) |  |  | Closed | 2025-08-05 10:18 | 1900-01-01 02:34 |  | 1900-01-19 05:53 | Gantry Crane | Electiral |  | AQPCK-F1025 | Horizontal Universal Milling Machine
88 | 2025-08-03 07:46 | Aut-2 (Mechanical) | Vinay | Aut-2 conveyor bearing damage | Vinay (M) |  |  | Closed | 2025-08-05 10:18 | 1900-01-01 02:32 |  | 1900-01-19 05:51 | Aut-2 | Mechanical |  | AQPCK-F1026 | Bend Testing Machine
89 | 2025-08-04 07:12 | Edge Crimping (Mechanical) | Rahool | Minor leakage from pump#3 fitting at crimping Need to rectify during Idle time | Rahool (M) |  |  | Closed | 2025-08-10 07:09 | 1900-01-04 23:58 |  | 1900-01-18 06:25 | Edge Crimping | Mechanical |  | AQPCK-F1027 | Reach Stacker Crane
90 | 2025-08-04 07:13 | Tack Repair(Mechanical) | Naseer | Tak repair rotation roller power pack cooling fan not working | Rahool (M) |  |  | Closed | 2025-08-07 10:16 | 1900-01-02 03:03 |  | 1900-01-18 06:24 | Tack Repair | Mechanical |  | AQPCK-F1028 | Wire Cutting Machine
91 | 2025-08-04 07:18 | Tack Repair(Mechanical) | Naseer | Tack repair rotation roller power pack pump leakage | Rahool (M) |  |  | Open |  |  |  | 1900-01-18 06:19 | Tack Repair | Mechanical |  | AQPCK-F1029 | High Frequency Farique Testing Machine
92 | 2025-08-04 07:25 | Final Station(Mechanical) | Aqeel | Water leakage near new toilets | Fahad (M) |  |  | Closed | 2025-08-07 10:16 | 1900-01-02 02:51 |  | 1900-01-18 06:12 | Final Station | Mechanical |  | AQPCK-F1030 | Forklift - 7T
93 | 2025-08-04 07:26 | All Conveyor's (Mechanical) | Liu Gang | We need shorter screws to plug the oil holes; do we not have any shorter screws? Once the motor has been painted, it should be moved into the workshop, and the paint should be applied more thoroughly. @ | Vinay (M) |  |  | Closed | 2025-08-07 13:54 | 1900-01-02 06:28 |  | 1900-01-18 06:10 | All Conveyor's | Mechanical |  | AQPCK-F1031 | Wheel Loader - 1
94 | 2025-08-04 07:26 | End Facing (Mechanical) | Sanjay | Sanjay pathak sort out and weld internal side to prepare Profile wheels | Fahad (M) |  |  | Closed | 2025-08-07 13:51 | 1900-01-02 06:25 |  | 1900-01-18 06:10 | End Facing | Mechanical |  | AQPCK-F1032 | Forklift - 3T
95 | 2025-08-04 07:30 | Warning light(Electrical) | Lal Dino | There is only one warning light left in the warehouse.fyi | Waleed (E) |  |  | Closed | 2025-08-07 13:55 | 1900-01-02 06:25 |  | 1900-01-18 06:06 | Warning light | Electrical |  | AQPCK-F1033 | Wheel Loader - 2
96 | 2025-08-04 07:32 | Expansion (Mechanical) | Hariom | Expension pipe rotator roller damage frequently | Fahad (M) |  |  | Closed | 2025-08-07 13:51 | 1900-01-02 06:19 |  | 1900-01-18 06:04 | Expansion | Mechanical
97 | 2025-08-05 07:37 | Internal welding (Electrical) | Ranjay Pathak | oven is not working properly @anthony | Waleed (E) |  |  | Closed | 2025-08-05 10:18 | 0.11204 |  | 1900-01-17 05:59 | Internal welding | Electrical
98 | 2025-08-05 07:08 | Sizing Station (Mechanical) | Hussein | TT gearbox running time moving | Fahad (M) |  |  | Closed | 2025-08-10 07:06 | 1900-01-03 23:58 |  | 1900-01-17 06:29 | Sizing Station | Mechanical
99 | 2025-08-05 09:03 | Aut-1 (Mechanical) | Vinay | Aut-2 rotating gearbox damage replace the gearbox @Hariom Kumar @hassan | Vinay (M) |  |  | Closed | 2025-08-10 07:08 | 1900-01-03 22:05 |  | 1900-01-17 04:34 | Aut-1 | Mechanical
100 | 2025-08-05 09:10 | Expansion (Mechanical) | xiao | You’ll need to purchase this kind of plug. | Waleed (E) |  |  | Open |  |  |  | 1900-01-17 04:26 | Expansion | Mechanical
101 | 2025-08-05 09:08 | Marking Station(Mechanical) | Sanjay | The fitting has opened marking 53 tt | Fahad (M) |  |  | Closed | 2025-08-07 10:16 | 1900-01-01 01:08 |  | 1900-01-17 04:28 | Marking Station | Mechanical
102 | 2025-08-05 09:13 | Canteen(Mechanical) | Rahool | 2 sink pipes also leaking in canteen, Kindly replace | Rahool (M) |  |  | Open |  |  |  | 1900-01-17 04:24 | Canteen | Mechanical
103 | 2025-08-05 09:13 | FIRE FIGHTING PUMP(Mechanical) | Rahool | Kindly check the fire jockey pump seal leakage | Rahool (M) |  |  | Open |  |  |  | 1900-01-17 04:23 | FIRE FIGHTING PUMP | Mechanical
104 | 2025-08-05 09:14 | Feed Crane | Achhelal | Oil is leaking from the gear box of the old feeding crane. | Rahool (M) |  |  | Closed | 2025-08-09 07:28 | 1900-01-02 22:14 |  | 1900-01-17 04:22 | #VALUE! | #VALUE!
105 | 2025-08-05 09:19 | Plate u.t(Electrical) | Waleed | This issue is coming frequently, where the plate dose not stop even when milling is on manual mode under operational maintenance and the plate coming from plate UT should stop but it doesn’t stop and it hits the plate in front of it | Waleed (E) |  |  | Closed | 2025-08-10 07:07 | 1900-01-03 21:48 |  | 1900-01-17 04:18 | Plate u.t | Electrical
106 | 2025-08-05 09:21 | Work shop (Mechanical) | Panjay | Column press at work shop leaking again. | Rahool (M) |  |  | Open |  |  |  | 1900-01-17 04:16 | Work shop | Mechanical
107 | 2025-08-05 09:21 | Expansion(Mechanical) | Alex | Expansion pipe washing Gearbox not ok | Vinay (M) |  |  | Closed | 2025-08-06 09:24 | 1899-12-31 00:03 |  | 1900-01-17 04:16 | Expansion | Mechanical
108 | 2025-08-05 09:22 | Hydro Testing (Mechanical) | Rajab | Hydrostatic testing stainer condition is so bad... | Fahad (M) |  |  | Closed | 2025-08-07 13:52 | 1900-01-01 04:29 |  | 1900-01-17 04:14 | Hydro Testing | Mechanical
109 | 2025-08-05 09:23 | Beveling (Mechanical) | Rajab | Bevelling side-b operator side lubrication line is rushed out.. | Fahad (M) |  |  | Open |  |  |  | 1900-01-17 04:13 | Beveling | Mechanical
110 | 2025-08-05 09:29 | External Welding (Mechanical) | Liu Gang | This issue has been recurring for many days. | Waleed (E) |  |  | Closed | 2025-08-10 07:07 | 1900-01-03 21:38 |  | 1900-01-17 04:08 | External Welding | Mechanical
111 | 2025-08-06 07:07 | Hydro Testing (Mechanical) | Hussein | Air line leakage | Fahad (M) |  |  | Closed | 2025-08-07 10:16 | 1899-12-31 03:09 |  | 1900-01-16 06:29 | Hydro Testing | Mechanical
112 | 2025-08-06 07:09 | Plate u.t(Electrical) | Da luo | There is a need for a welder, as the probe lowering mechanism is not functioning properly. | Waleed (E) |  |  | Closed | 2025-08-07 10:16 | 1899-12-31 03:07 |  | 1900-01-16 06:27 | Plate u.t | Electrical
113 | 2025-08-06 07:11 | End facing(Mechanical) | Liu Gang | Make sure the weld is solid, as 90% of motors are damaged this way. | Vinay (M) |  |  | Closed | 2025-08-10 07:08 | 1900-01-02 23:57 |  | 1900-01-16 06:25 | End facing | Mechanical
114 | 2025-08-06 08:48 | Beveling (Mechanical) | Alex | conveyor gearbox All bolt broken | Vinay (M) |  |  | Closed | 2025-08-07 10:16 | 1899-12-31 01:28 |  | 1900-01-16 04:48 | Beveling | Mechanical
115 | 2025-08-06 08:50 | Tab removel(Mechanical) | alex | Rotating gearbox lifting cylinder oil leakage | Fahad (M) |  |  | Open |  |  |  | 1900-01-16 04:47 | Tab removel | Mechanical
116 | 2025-08-06 08:54 | Expansion (Mechanical) | Liu Gang | Make sure to prepare 2 sets of gear motors with the same speed for the rotating rollers at the front of the expanding machine, and schedule time to replace them. Prepare the roller for the weld alignment rotation, and schedule time to replace it,8 sets of wheels and 2 sets of reducer motors | Fahad (M) |  |  | Closed | 2025-08-11 08:35 | 1900-01-03 23:40 |  | 1900-01-16 04:42 | Expansion | Mechanical
117 | 2025-08-06 08:58 | Expansion(Mechanical) | Liu Gang | Change the reverse gearbox in one direction as soon as possible. There are no spare parts for the two rear speed reducing ratios. | Fahad (M) |  |  | Closed | 2025-08-11 08:35 | 1900-01-03 23:37 |  | 1900-01-16 04:39 | Expansion | Mechanical
118 | 2025-08-06 09:03 | Work shop (Mechanical) | xiao | We need to order some spline wheel bearings as spares. | Fahad (M) |  |  | Closed | 2025-08-07 13:52 | 1899-12-31 04:49 |  | 1900-01-16 04:33 | Work shop | Mechanical
119 | 2025-08-07 07:03 | External Welding (Electrical) | Aqeel | Ac need to make arrangements for its drain water | Waleed (E) |  |  | Closed | 2025-08-10 07:07 | 1900-01-02 00:03 |  | 1900-01-15 06:33 | External Welding | Electrical
120 | 2025-08-07 07:05 | Beveling (Electrical) | Anthony | frequently error in beveling | Waleed (E) |  |  | Open |  |  |  | 1900-01-15 06:31 | Beveling | Electrical
121 | 2025-08-07 07:08 | Internal Welding(Mechaanical) | Alex | ID1quide roller transfer to ID3 Beacuse new roller bearing tomuch tight not come inside | Vinay (M) |  |  | Closed | 2025-08-11 08:38 | 1900-01-03 01:29 |  | 1900-01-15 06:28 | Internal Welding | Mechaanical
122 | 2025-08-08 07:14 | Edge Crimping (Mechanical) | Hariom | oil leakage in rubber bellow | Rahool (M) |  |  | Closed | 2025-08-10 07:09 | 1899-12-31 23:55 |  | 1900-01-14 06:22 | Edge Crimping | Mechanical
123 | 2025-08-09 07:20 | Expansion(Mechanical) | Sartaj | Rotating roller damage | Fahad (M) |  |  | Closed | 2025-08-11 08:35 | 1900-01-01 01:14 |  | 1900-01-13 06:16 | Expansion | Mechanical
124 | 2025-08-09 07:20 | Edge Bending (Mechanical) |  | The pre-bending oil level is too low; you need to add hydraulic oil. | Rahool (M) |  |  | Open |  |  |  | 1900-01-13 06:16 | Edge Bending | Mechanical
125 | 2025-08-09 07:23 | Pipe Washing (Mechanical) | Waleed | Cable pipe line was damage | Rahool (M) |  |  | Open |  |  |  | 1900-01-13 06:13 | Pipe Washing | Mechanical
126 | 2025-08-09 07:24 | Container (Electrical) | Rahool | Electrical to check logistic container lights not working | Khaleed (E) |  |  | Open |  |  |  | 1900-01-13 06:12 | Container | Electrical
127 | 2025-08-09 07:26 | External Welding(Mechanical) | Sanjay | TT#18 Both cylinder rod broken. TT#17 One cylinder rod broken | Fahad (M) |  |  | Open |  |  |  | 1900-01-13 06:11 | External Welding | Mechanical
128 | 2025-08-09 07:27 | Main Gate (Mechanical) | Liu Gang | please check main gate rails problem | Rahool (M) |  |  | Open |  |  |  | 1900-01-13 06:10 | Main Gate | Mechanical
129 | 2025-08-09 07:29 | Pre-bending (Mechanical) | Achhelal | This leakage coming from the press bending pipe. | Rahool (M) |  |  | Open |  |  |  | 1900-01-13 06:08 | Pre-bending | Mechanical
130 | 2025-08-10 07:30 | Hydro Testing (Mechanical) | Hariom | Oil leakage from Hydro motor | Fahad (M) |  |  | Closed | 2025-08-11 08:29 | 1899-12-31 00:59 |  | 1900-01-12 06:06 | Hydro Testing | Mechanical
131 | 2025-08-10 07:33 | External Welding(Mechanical) | Manoj | I need electrical in od 1 meta vision no good work | Waleed (E) |  |  | Open |  |  |  | 1900-01-12 06:04 | External Welding | Mechanical
132 | 2025-08-10 07:06 | End_facing (Mechanical) | Hassan | This gearbox base screw threads are damaged, and we need to find time to replace it | Vinay (M) |  |  | Open |  |  |  | 1900-01-12 06:30 | End_facing | Mechanical
133 | 2025-08-10 07:10 | Milling (Electrical) | Raheel | Milling Ac H6 error . blower motore needs to be replaced | Aqeel (E) |  |  | Open |  |  |  | 1900-01-12 06:26 | Milling | Electrical
134 | 2025-08-10 07:11 | Hydro Testing (Mechanical) | Naseer | Hydro water line leakage | Fahad (M) |  |  | Open |  |  |  | 1900-01-12 06:25 | Hydro Testing | Mechanical
135 | 2025-08-10 07:12 | Edge Crimping (Mechanical) | Achhelal | There is a little leakage from the edge crimping pump line. | Rahool (M) |  |  | Open |  |  |  | 1900-01-12 06:24 | Edge Crimping | Mechanical
136 | 2025-08-10 07:13 | Work shop (Mechanical) | Pankaj | Column press machine at workshop is running without radiator and also oil leakage from mainfold block need to plan for attend leakage… | Rahool (M) |  |  | Open |  |  |  | 1900-01-12 06:24 | Work shop | Mechanical
137 | 2025-08-10 07:18 | Mobile Crane (Mechanical) | Rahool | Mobile crane is functioning is OK now. but during inspection, we found wire rope damage at multiple position | Rahool (M) |  |  | Open |  |  |  | 1900-01-12 06:19 | Mobile Crane | Mechanical
138 | 2025-08-10 07:24 | Pre-bending (Electrical) | Ravi Sharma | It is suggested to install an alarm system in the water-washing operation room that can alert operators when a bend is reached, as it is often necessary to manually move the pipe afterward, which is very time-consuming. | Waleed (E) |  |  | Open |  |  |  | 1900-01-12 06:13 | Pre-bending | Electrical
139 | 2025-08-10 07:32 | Gantry Crane (Mechanical) | Javed Aslam | Need to clean magnets | Rahool (M) |  |  | Closed | 2025-08-11 08:36 | 1899-12-31 01:04 |  | 1900-01-12 06:05 | Gantry Crane | Mechanical
140 | 2025-08-11 07:35 | Edge Milling (Mechanical) | Xiao | An exhaust pipe needs to be installed in the milling edge electrical cabinet to expel the heated air. | Waleed (E) |  |  | Open |  |  |  | 1900-01-11 06:02 | Edge Milling | Mechanical
141 | 2025-08-11 07:20 | Tab removel (Mechanical) | Sartaj | Rotator roller are damage | Vinay (M) |  |  | Open |  |  |  | 1900-01-11 06:16 | Tab removel | Mechanical
142 | 2025-08-11 07:23 | Sample Cutting (Electrical) | Waleed | Busbar Angle needs adjustment at TT-41 | Waleed (E) |  |  | Open |  |  |  | 1900-01-11 06:13 | Sample Cutting | Electrical
143 | 2025-08-11 07:27 | Tab Removal (Mechanical) | Hariom | Gearbox Locking Bolt Was loose | Vinay (M) |  |  | Open |  |  |  | 1900-01-11 06:10 | Tab Removal | Mechanical
144 | 2025-08-11 07:29 | Final Station(Electrical) | Waleed | New washroom wiring work. | Waleed (E) |  |  | Open |  |  |  | 1900-01-11 06:07 | Final Station | Electrical
145 | 2025-08-11 07:30 | Hydro Testing (Mechanical) | Fahad | TT38 lifting cylinder leaking -Power pack 37 heat exchanger oil pump leaking -Filing pump #4 abnormal sound | Fahad (M) |  |  | Open |  |  |  | 1900-01-11 06:07 | Hydro Testing | Mechanical
146 | 2025-08-11 07:31 | Expansion (Electrical) | Waleed | Expansion control panel side AC needs to be checked | Aqeel (E) |  |  | Open |  |  |  | 1900-01-11 06:06 | Expansion | Electrical
147 | 2025-08-11 07:32 | Hydro Testing (Mechanical) | xiao | Leaks found in water pumps 2 and 3. | Fahad (M) |  |  | Open |  |  |  | 1900-01-11 06:04 | Hydro Testing | Mechanical
148 | 2025-08-11 07:38 | Press Bending(Mechanical) | Achhelal | There is a little leakage from the welding joint of . | Rahool (M) |  |  | Open |  |  |  | 1900-01-11 05:59 | Press Bending | Mechanical
149 | 2025-08-11 07:40 | External Welding (Mechanical) | Naseer | Flux oven beld damage | Vinay (M) |  |  | Open |  |  |  | 1900-01-11 05:57 | External Welding | Mechanical
150 | 2025-08-11 07:42 | Expansion (Mechanical) | Achhelal | Gearbox inside gear wheel damage | Fahad (M) |  |  | Open |  |  |  | 1900-01-11 05:54 | Expansion | Mechanical
151 | 2025-08-11 07:44 | External Welding (Mechanical) | Naseer | 1.Back side earthing cylinder base plate was bend need to be replace. 2.All old pneumatic line need to replaced. 3.operator complaint about pressure low when they use air for cleaning so need to add an extra line for cleaning. 4 Linear bearing guide rail cover is damage. | Vinay (M) |  |  | Open |  |  |  | 1900-01-11 05:52 | External Welding | Mechanical
152 | 2025-08-11 07:50 | Forklift 3ton | Aqeel Ali | Old 3 ton forklift needs front lighting | Khaleed (E) |  |  | Open |  |  |  | 1900-01-11 05:46 | #VALUE! | #VALUE!
153 | 2025-08-11 07:56 | Aut-1 (Electrical) | Ahsan | AC is not cooling from few days | Aqeel (E) |  |  | Open |  |  |  | 1900-01-11 05:40 | Aut-1 | Electrical
154 | 2025-08-11 08:03 | Rt-1(Electrical) | Faisal Kareem | These motors are always tripping, so we cannot move pipe properly, Rt-1 to End facing | Waleed (E) |  |  | Open |  |  |  | 1900-01-11 05:34 | Rt-1 | Electrical
155 | 2025-08-11 08:05 | Final Station (Electrical) | Ishaq | Please check this sirens sound working some time sometimes no sound. | Waleed (E) |  |  | Open |  |  |  | 1900-01-11 05:31 | Final Station | Electrical
156
157
158
159
160
161
162
163
164
165
166
167
168
169
170
171
172
173
174
175
176
177
178
179
180
181
182
183
184
185
186
187
188
189
190
191
192
193
194
195
196
197
198
199
200
201
202
203
204
205
206
207
208
209
210
211
212
213
214
215
216
217
218
219
220
221
222
223
224
225
226
227
228
229
230
231
232
233
234
235
236
237
238
239
240
241
242
243
244
245
246
247
248
249
250
251
252
253
254
255
256
257
258
259
260
261
262
263
264
265
266
267
268
269
270
271
272
273
274
275
276
277
278
279
280
281
282
283
284
285
286
287
288
289
290
291
292
293
294
295
296
297
298
299
300
301
302
303
304
305
306
307
308
309
310
311
312
313
314
315
316
317
318
319
320
321
322
323
324
325
326
327
328
329
330
331
332
333
334
335
336
337
338
339
340
341
342
343
344
345
346
347
348
349
350
351
352
353
354
355
356
357
358
359
360
361
362
363
364
365
366
367
368
369
370
371
372
373
374
375
376
377
378
379
380
381
382
383
384
385
386
387
Formulas:
Pending Time = IF([Date & Time]="", "", NOW() - [Date & Time])

## Work Report
Report Date | Shift | Equipment | Equipment Name | Problem | Solution | Status | Start Time_ | Stop Time_ | Total Time | Technician | Supervisor | Category | Start Time | Stop Time
2024-01-07 | Day | AQPCK-1015 | Mechanical Expansion | Communication Error | Check profibus connector and tighten it properly after reset the PLC. | Done | 0.375 | 0.39583 | 0.020833 | 0905 | 1221 | BREAKDOWN | 2024-01-07 09:00 | 2024-01-07 09:30
2024-01-08 | Night | AQPCK-1015 | Mechanical Expansion | Communication Error | Reset the PLC (4-Times) | IN_PROGRESS | 0.1875 | 0.20486 | 0.017361 | 1221 | 1221 | BREAKDOWN | 2024-01-08 04:30 | 2024-01-08 04:55
2024-01-11 | Day | AQPCK-1013/2 | Pipe Radiographic Testing - 2 (RT-2) | "B"-Side X-Ray not get start | There is no any alarm and it's not get start first interchange the controller and tube but yet problem was same then, there was a safety interlock problem, so, presently second channel taken in line but yet origional to be check | done | 0.83333 | 0.9375 | 0.10417 | 0905 | 1221 | BREAKDOWN | 2024-01-11 20:00 | 2024-01-11 22:30
2024-01-16 | Night | AQPCK-1008 | Tack Welding | Main Hyd Pump Not Working | - Check & Found starter was trip So, Reset it but yet again trip and motor is taking more then 400A at time of starting. - Check the Motor is idle found it's taking 60A, Run with stand-By pump it is also taking 400A on load. - Mechanical replace the pump with new one but yet problem was same. - Then ask operator to release the pressure and then start, then motor start with normal current and running normally. | done | 0.85417 | 1 | 0.14583 | 1221 | 0905 | BREAKDOWN | 2024-01-16 20:30 | 2024-01-17
2024-01-18 | Day | AQPCK-1015 | Mechanical Expansion | Lubrication Valve Not Operate (4YA-1) | Due to 17.3 Output is not coming change DO module and G-5 Power Supply MCB [6-Amp] but yet problem was same so, modify lubricate line and run with one line only. | IN_PROGRESS | 0.8125 | 0.85417 | 0.041667 | 1221 | 0905 | BREAKDOWN | 2024-01-18 19:30 | 2024-01-18 20:30
2024-01-24 | Night | AQPCK-1005 | Plate Edge Milling | Showing Error FC-02 Position is not ok | Reset the error, For such issue operate brake contactor and rotate it and re-cycle the power then working normally. | DONE | 0.020833 | 0.041667 | 0.020833 | 0905 | 0905 | BREAKDOWN | 2024-01-24 00:30 | 2024-01-24 01:00
2024-01-04 | Day | AQPCK-1010/2 | External Welding Line-2 | Welding Source Tripped | Check & Found that there was a aalrm of Error No - 43 "Voltage difference between Capacitor Bank A and B was greater then the allowed limit. So, Clean the both A side & B Side Capacitor Switch Board Assembly PCB (9SG6504), After cleaning found that is running normally. | DONE | 0.65972 | 0.73264 | 0.072917 | 0905 | 0905 | BREAKDOWN | 2024-01-04 15:50 | 2024-01-04 17:35
2024-01-24 | Night | AQPCK-1014/1 | Plain End Facing | Side A Main spindle drive not get healthy. | Check and found that drive control supply is not getting on, So, Open the drive and found that in power supply card there was one transistor was loosen and no soldered properly, so, re-solder it and trial taken working normally. | DONE | 0.29167 | 0.36806 | 0.076389 | 0905 | 0905 | BREAKDOWN | 2024-01-24 07:00 | 2024-01-24 08:50
Formulas:
Start Time = [Report Date]+[Start Time_]
Stop Time = [Report Date]+[Stop Time_]