## Equipment
No. | Code | Name | Model | Unit | Qty | Manufacturer | Serial No. | Manufactured Date | Commissioned Date | Capacity | Remarks
1 | AQPCK-1001 | Tab Welding Machine | AQP-AWT | Set | 1 | Panyu Chu Kong Steel Pipe Company, China | 20141001 | Apr 2014 | 42156 | 1200-5000
2 | AQPCK-1002 | Plate Surface Grinding Machine | AQP-WG | Set | 1 | Panyu Chu Kong Steel Pipe Company, China | 20141001 | Feb 2014 | 42095 | 1200-5000
3 | AQPCK-1003 | Plate Automatic UT Inspection Machine | AQP-PEU | Set | 1 | Panyu Chu Kong Steel Pipe Company, China | 20141003 | Mar 2014 | 42095 | 64 path | Include device
4 | AQPCK-1005 | Plate Edge Milling Machine | PFM75/600 CNC | Set | 1 | Lisinger Machine Industry Co. Ltd. Austria | F12008 | Jan 2013 | 42095 | 1200~5000
5 | AQPCK-1006 | Plate Edge Crimping Machine | BWQ- 4800/3000×5100 | Set | 1 | Tianshui Metal Forming Co. Ltd., China | ZGYW 202 | Apr 2013 | 42095 | 1200-5000
6 | AQPCK-1007 | Press Bending Machine | PPF6500/135 | Set | 1 | Hubei Sanhuan Metal Forming Equipment Co. Ltd., China | 12073 | Mar 2014 | 42095 | 1200-5000 | 6500T
7 | AQPCK-1008 | Tack Welding | AQP-TW | Set | 1 | Panyu Chu Kong Steel Pipe Company, China | 20141011 | Mar 2014 | 42095 | Φ406-Φ1626
8 | AQPCK-1009/1 | Internal Welding Machine Line - 1 | AQP-IW | Set | 1 | Panyu Chu Kong Steel Pipe Company, China | 20141012A | May 2014 | 42125 | Φ406-Φ1626
9 | AQPCK-1009/2 | Internal Welding Machine Line - 2 | AQP-IW | Set | 1 | Panyu Chu Kong Steel Pipe Company, China | 20141012B | May 2014 | 42095 | Φ406-Φ1626
10 | AQPCK-1009/3 | Internal Welding Machine Line - 3 | AQP-IW | Set | 1 | Panyu Chu Kong Steel Pipe Company, China | 20141012C | May 2014 | 42095 | Φ406-Φ1626
11 | AQPCK-1010/1 | External Welding Machine Line - 1 | AQP-EW | Set | 1 | Panyu Chu Kong Steel Pipe Company, China | 20141013A | Mar 2014 | 42095 | Φ406-Φ1626
12 | AQPCK-1010/2 | External Welding Machine Line - 2 | AQP-EW | Set | 1 | Panyu Chu Kong Steel Pipe Company, China | 20141013B | Mar 2014 | 42095 | Φ406-Φ1626
13 | AQPCK-1011 | Tab Removal Machine | AQP-TR | Set | 1 | Panyu Chu Kong Steel Pipe Company, China | 20141014 | Apr 2014 | 42095 | Φ406-Φ1626
14 | AQPCK-1012/1 | Pipe Automatic UT - 1 | AQP-UT | Set | 1 | Panyu Chu Kong Steel Pipe Company, China | 20141015A | Apr 2014 | 42095 | 32 path
15 | AQPCK-1012/2 | Pipe Automatic UT - 2 | AQP-UT | Set | 1 | Panyu Chu Kong Steel Pipe Company, China | 20141015B | Apr 2014 | 42095 | 32 path
16 | AQPCK-1013/1 | Pipe Radiographic Testing - 1 | AQP-RT | Set | 1 | Panyu Chu Kong Steel Pipe Company, China | 20141016A | 41518 | 42095 | T= 6 - 60 mm
17 | AQPCK-1013/2 | Pipe Radiographic Testing - 2 | AQP-RT | Set | 1 | Panyu Chu Kong Steel Pipe Company, China | 20141016B | 41518 | 42095 | T= 6 - 60 mm
18 | AQPCK-1014/1 | Pipe Bevelling - 1 | AQP-EFB | Set | 1 | Panyu Chu Kong Steel Pipe Company, China | 20141017A | Mar 2014 | 42095 | Φ406-Φ1626
19 | AQPCK-1014/2 | Pipe Bevelling - 2 | AQP-EFB | Set | 1 | Panyu Chu Kong Steel Pipe Company, China | 20141017B | Mar 2014 | 42095 | Φ406-Φ1626
20 | AQPCK-1015 | Mechanical Expansion Machine | AQP-ME | Set | 1 | Panyu Chu Kong Steel Pipe Company, China | 20141018 | Apr 2014 | 42095 | Φ406-Φ1626
21 | AQPCK-1016 | Pipe Straightening Machine | AQP-PS | Set | 1 | Panyu Chu Kong Steel Pipe Company, China | 20141019 | Feb 2014 | 44514 | Φ406-Φ1626
22 | AQPCK-1017 | Pipe End Grinding Machine | AQP-WG | Set | 1 | Panyu Chu Kong Steel Pipe Company, China | 20141020 | Apr 2014 | 42095 | Φ406-Φ1626
23 | AQPCK-1018 | Hydrostatic Testing Machine | AQP-HT | Set | 1 | Panyu Chu Kong Steel Pipe Company, China | 20141021 | Jan 2014 | 42008 | 4000T
24 | AQPCK-1019 | Pipe Sizing Machine | AQP-ER | Set | 1 | Panyu Chu Kong Steel Pipe Company, China | 20141022A | May 2014 | 42095 | Φ406-Φ1626
25 | AQPCK-1020 | Weight and Length Machine | AQP-W&M | Set | 1 | Panyu Chu Kong Steel Pipe Company, China | 20141026 | Apr 2014 | 42095 | 40T/12500mm
26 | AQPCK-1022/1 | Cooling Cycle Tower - 1 | RT-200L | Set | 1 | Guangzhou Zhoulin Industry Co. Ltd., China | 20130821-XHO1 | Jan 2014 | 42095 | 200m3/H
27 | AQPCK-1022/2 | Cooling Cycle Tower - 2 | RT-200L | Set | 1 | Guangzhou Zhoulin Industry Co. Ltd., China | 20130821-XHO2 | Jan 2014 | 42095 | 200m3/H
28 | AQPCK-1022/3 | Cooling Cycle Tower - 3 | RT-200L | Set | 1 | Guangzhou Zhoulin Industry Co. Ltd., China | 20130821-XHO3 | Jan 2014 | 42095 | 200m3/H
29 | AQPCK-1022/4 | Cooling Cycle Tower - 4 | RT-200L | Set | 1 | Guangzhou Zhoulin Industry Co. Ltd., China | 20130821-XHO4 | Jan 2014 | 42095 | 200m3/H
30 | AQPCK-1023/1 | Air Compressor - 1 | R1101-A8.5 | Set | 1 | Ingersoll Rand Inc. USA | 109514 EJGG B01 | 41518 | 42095 | 20m3,0.8MPa
31 | AQPCK-1023/2 | Air Compressor - 2 | R1101-A8.5 | Set | 1 | Ingersoll Rand Inc. USA | 109515 EJGG B02 | 41518 | 42095 | 20m3,0.8MPa
32 | AQPCK-1023/3 | Air Compressor - 3 | R1101-A8.5 | Set | 1 | Ingersoll Rand Inc. USA | 109516 EJGG B03 | 41518 | 42095 | 20m3,0.8MPa
33 | AQPCK-1023/4 | Air Compressor - 4 | R1101-A8.5 | Set | 1 | Ingersoll Rand Inc. USA | 109517 EJGG B04 | 41518 | 42095 | 20m3,0.8MPa
34 | AQPCK-1024/1 | Overhead Crane - 1 | 10+10-28.5-A6 | Set | 1 | Henan Kuang Shan Crane Co. Ltd, China | 140220164 | Apr 2014 | 42095 | 20T | Final Station
35 | AQPCK-1024/2 | Overhead Crane - 2 | 10+10-28.5-A6 | Set | 1 | Henan Kuang Shan Crane Co. Ltd, China | 140220165 | Apr 2014 | 42095 | 20T | External Welding Station
36 | AQPCK-1025 | Overhead Crane - 3 | 32/5-28.5-A6 | Set | 1 | Henan Kuang Shan Crane Co. Ltd, China | 140220163 | Apr 2014 | 42095 | 32T | AUT-1 Station
37 | AQPCK-1026/1 | Overhead Crane - 4 | 20+20-28.5-A6 | Set | 1 | Henan Kuang Shan Crane Co. Ltd, China | 140220162 | Apr 2014 | 42095 | 40T | Feeding Station (Old)
38 | AQPCK-1026/2 | Gantry Crane | ME 20+20 -40-A7 | Set | 1 | Henan Kuang Shan Crane Co. Ltd, China | 140720114 | Apr 2014 | 42095 | 40T | Yard
39 | AQPCK-1026/3 | Overhead Crane - 5 | QCL-40T | Set | 1 | Henan Weihua Heavy Machinery Co., Ltd, China | 202082764 | Nov 2020 | 45405 | 40T | Feeding Station (New)
40 | AQPCK-1027/1 | Generator - 01 | CAT C18 | Set | 1 | Caterpillar, USA | CAT00C18JLNB00780 | 41640 | 42095 | 500KW
49 | AQPCK-1027/10 | Generator - 02 | CAT C18 | Set | 1 | Caterpillar, USA | CAT00C18TLNB01035 | 41640 | 42095 | 500KW
50 | AQPCK-1027/12 | Generator - 03 | CAT C18 | Set | 1 | Caterpillar, USA | CAT00C18VLNB01060 | 41640 | 42095 | 500KW
51 | AQPCK-1027/13 | Generator - 04 | CAT C18 | Set | 1 | Caterpillar, USA | CAT00C18VLNB00779 | 41640 | 42095 | 500KW
52 | AQPCK-1027/14 | Generator - 05 | CAT C18 | Set | 1 | Caterpillar, USA | CAT00C18LLNB01062 | 41640 | 42095 | 500KW
53 | AQPCK-1027/15 | Generator - 06 | CAT C18 | Set | 1 | Caterpillar, USA | CAT00C18JLNB01072 | 41640 | 42095 | 500KW
54 | AQPCK-1027/16 | Generator - 07 | CAT C18 | Set | 1 | Caterpillar, USA | CAT00C18JLNB00794 | 41640 | 42095 | 500KW
55 | AQPCK-1027/17 | Generator - 08 | CAT C18 | Set | 1 | Caterpillar, USA | CAT00C18VLNB01074 | 41640 | 42095 | 500KW
56 | AQPCK-1027/18 | Generator - 09 | CAT C18 | Set | 1 | Caterpillar, USA | CAT00C18KLNB01068 | 41640 | 42095 | 500KW
57 | AQPCK-1027/19 | Generator - 10 | CAT C18 | Set | 1 | Caterpillar, USA | CAT00C18CLNB00781 | 41640 | 42095 | 500KW
41 | AQPCK-1027/2 | Generator - 12 | CAT C18 | Set | 1 | Caterpillar, USA | CAT00C18HLNB00785 | 41640 | 42095 | 500KW
58 | AQPCK-1027/20 | Generator - 13 | CAT C18 | Set | 1 | Caterpillar, USA | CAT00C18VLNBO2371 | 43466 | 43882 | 500KW
42 | AQPCK-1027/3 | Generator - 14 | CAT C18 | Set | 1 | Caterpillar, USA | CAT00C18ELXK04602 | 44927 | 45030 | 500KW
43 | AQPCK-1027/4 | Generator - 15 | CAT C18 | Set | 1 | Caterpillar, USA | CAT00C18PLXK04605 | 44927 | 45079 | 500KW
44 | AQPCK-1027/5 | Generator - 16 | CAT C18 | Set | 1 | Caterpillar, USA | CAT00C18LLXK05472 | 44927 | 45297 | 500KW
45 | AQPCK-1027/6 | Generator - 17 | CAT C18 | Set | 1 | Caterpillar, USA | CAT00C18HLXK05487 | 44927 | 45303 | 500KW
46 | AQPCK-1027/7 | Generator - 18 | CAT C18 | Set | 1 | Caterpillar, USA | CAT00C18TLXK04120 | 44927 | 45317 | 500KW
47 | AQPCK-1027/8 | Generator - 19 | CAT C18 | Set | 1 | Caterpillar, USA | CAT00C18H2S400291 | 45292 | 45841 | 500KW
48 | AQPCK-1027/9 | Generator - 20 | CAT C18 | Set | 1 | Caterpillar, USA | CAT00C18H2S400292 | 45292 | 45841 | 500KW
59 | AQPCK-1028 | Slag Cleaning and Grinding Machine | AQP-SG | Set | 1 | Panyu Chu Kong Steel Pipe Company, China | 20141027 | Apr 2014 | 42095 | Φ406-Φ1626
60 | AQPCK-1029 | RO Plant | 3t/h | Set | 1 | TEMAK, Grees | 1207038 | Jul 2012 | 42095 | 3t/h
61 | AQPCK-1030 | Four Column Press | YSK-250C | Set | 1 | Zhongshan Paktat Machinary Manufacturing Co. Ltd., China | WYR6975 | Aug 2016 | 42979 | 50 TON
62 | AQPCK-1032 | Electric Forklift | RRE160M | Set | 1 | BT Reflex, Sweden | 6385781 | 42248 | 42522 | 1.6T
63 | AQPCK-1034 | Fire Fighting System | 750EDJ-9 | Set | 1 | SFFECO, Saudi Arabia | 12-15-2321-19745 | Dec 2015 | 42736 | 750 GPM
64 | AQPCK-1035 | Flatbed Truck | 2041 S | Set | 1 | Mercedez Benz, Germany | 1084711 | Jul 2019 | 43709 | 20T
65 | AQPCK-1036 | Marking System | EK-JET E650-V3 | Set | 1 | Fujian Yuanchuang Ink-Jet System Tech. Co. Ltd | E106942 | Apr 2020 | 45474 | 24" to 60" 16 Dot Matrix
66 | AQPCK-F1001 | Flux Dryer | YXH3-550 | Set | 1 | Wujiang Zhong Yi Dian Re She Bei Ltd. Company, China | 13010093 | Oct 2013 | 42095 | 3500C,55OKg
67 | AQPCK-F1002 | Ultrosonic Testing Device | HSD-32 | Set | 1 | Wuhan Zhongke Novotation Technical Stok Co, Ltd., China | 206 | Jan 2013 | 42008 | T= 6 - 60 mm
68 | AQPCK-F1003/1 | X Ray Photograph - 1 | HUARI-300HP | Set | 1 | Dandong Huari (YXLON), China | 83525 | May 2013 | 42095 | T= 6 - 60 mm
69 | AQPCK-F1003/2 | X Ray Photograph - 2 | HUARI-300HP | Set | 1 | Dandong Huari (YXLON), China | 83540 | May 2013 | 42095 | T= 6 - 60 mm
70 | AQPCK-F1003/3 | X Ray Photograph - 3 | HUARI-300HP | Set | 1 | Dandong Huari (YXLON), China | 83545 | May 2013 | 42095 | T= 6 - 60 mm
71 | AQPCK-F1005 | Servo Hydraulic Universal Testing Machine | WAW-2000D | Set | 1 | Shenzhen Sansi Zongheng Science Stock Co. Ltd., China | 1401005 | Jan 2014 | 42095 | 2000KN
72 | AQPCK-F1006 | Electromechanical Universal Testing Machine | UTM5305 | Set | 1 | Shenzhen Sansi Zongheng Science Stock Co. Ltd., China | UTM13168 | Oct 2013 | 42095 | 300KN
73 | AQPCK-F1007 | Impact Machine - 1 | PTM2200-D1 | Set | 1 | Shenzhen Sansi Zongheng Science Stock Co. Ltd., China | PTM130803 | Aug 2013 | 42095 | Max Impact Energy：750J
74 | AQPCK-F1008 | Impact Machine - 2 | PTM2200-D1 | Set | 1 | Shenzhen Sansi Zongheng Science Stock Co. Ltd., China | PTM130804 | Aug 2013 | 42095 | Max Impact Energy：300J
75 | AQPCK-F1009 | Drop Weight Tear Testing Machine | DTM2804-A1 | Set | 1 | Shenzhen Sansi Zongheng Science Stock Co. Ltd., China | PTM130802 | Aug 2013 | 42095 | 27000-80000J
76 | AQPCK-F1010 | Microcomputer Servo Electric Hydraulic Servo Universal Tester | WAW-1000D | Set | 1 | Shenzhen Sansi Zongheng Science Stock Co. Ltd., China | 1401004 | Jan 2014 | 42095 | 1000KN
77 | AQPCK-F1011 | Stable Pressure Exploding Machine | P1011-A-120 | Set | 1 | Shenzhen Sansi Zongheng Science Stock Co. Ltd., China | GD13034 | Jul 2013 | 42095 | 1～120 Mpa
78 | AQPCK-F1012 | Auto Groov Machine | V & U-B | Set | 1 | Shanghai Hongxin Jidian Zhizao Co. Ltd., China | 572 | Feb 2014 | 41487 | 340mm
79 | AQPCK-F1013/1 | Verticle Milling Tool - 1 | B1-400K | Set | 1 | Beijing No. 1 Import & Export Tool Ltd. Company, China | 2013249 | Jun 2013 | 42095 | 400mm
80 | AQPCK-F1013/2 | Verticle Milling Tool - 2 | B1-400K | Set | 1 | Beijing No. 1 Import & Export Tool Ltd. Company, China | 2013250 | Jun 2013 | 42095 | 400mm
81 | AQPCK-F1014 | Grinding Machine | M7130 | Set | 1 | Guilin GuibeiI Machinery Ltd. Company, China | 7710 | Aug 2013 | 42095 | 1000*300mm
82 | AQPCK-F1017 | Saw Machine | CH-400 | Set | 1 | Zhejiang Chenlong Sawing Tool Stock Co. Ltd. China | 7210613 | Jun 2013 | 42095 | 400×1000
83 | AQPCK-F1019 | Horizontal Milling Tool | GL-630C | Set | 1 | Guilin Tool Machine Co. Ltd. China | 201308005 | Aug 2013 | 42095 | Φ630×1250
84 | AQPCK-F1020 | Table Drill | Z4025 | Set | 1 | Guangzhou Pear Tool Machine Factory Co. Ltd. China | 13093 | Aug 2013 | 42095 | 297*305
85 | AQPCK-F1021 | Lathe Machine | CZ6140A | Set | 1 | Guangzhou Pear Tool Machine Factory Co. Ltd. China | C145293 | Aug 2013 | 42095 | 400×1000
86 | AQPCK-F1022 | Forklift - 3T | CPCD30 | Set | 1 | Guangxi Liugong Machinery Co., Ltd. China | CT607340 | Apr 2012 | 41426 | 3T
87 | AQPCK-F1023 | Forklift - 7T | CPCD70 | Set | 1 | Guangxi Liugong Machinery Co., Ltd. China | CT013467 | Apr 2012 | 41427 | 7T
88 | AQPCK-F1024 | Mobile Crane | CLG5410JQZ50 | Set | 1 | Guangxi Liugong Machinery Co., Ltd. China | DCO12679 | Mar 2014 | 42095 | 50T
89 | AQPCK-F1025 | Horizontal Universal Milling Machine | X6132A | Set | 1 | Guilin Tool Machine Co. Ltd. China | 201308003 | Aug 2013 | 42096 | 1400x320
90 | AQPCK-F1026 | Bend Testing Machine | JCOE-WQSYJ- F1044 | Set | 1 | Panyu Chu Kong Steel Pipe Company, China | 20131044 | Apr 2014 | 42125 | Bend Dia = 8 - 792 mm
91 | AQPCK-F1027 | Reach Stacker Crane | TFC 45h | Set | 1 | Konecrane, Finland | 177828 | Jun 2020 | 44040 | 45T
92 | AQPCK-F1028 | Wire Cutting Machine | DK-7735 | Set | 1 | Dongguan Kexing Digital Control Equipment Linited Company, China | 1605608 | Aug 2016 | 44207 | 400 mm
93 | AQPCK-F1029 | High Frequency Farique Testing Machine | GPS-200 | Set | 1 | Sinotest Equipment Co. Ltd., China | 2020324 | 43914 | 44458 | 200 kN
94 | AQPCK-F1030 | Forklift - 7T | CLG2070H | Set | 1 | Guangxi Liugong Machinery Co., Ltd. China | CLG2000ZCPT055435 | 44927 | 45230 | 7T
95 | AQPCK-F1031 | Wheel Loader - 1 | CLG890H | Set | 1 | Guangxi Liugong Machinery Co., Ltd. China | CLG890HZEPL800770 | 45317 | 45435 | 31T
96 | AQPCK-F1032 | Forklift - 3T | CPCD30 | Set | 1 | Guangxi Liugong Machinery Co., Ltd. China | CLG2000ZAMT871258 | 44927 | 45442 | 3T
97 | AQPCK-F1033 | Wheel Loader - 2 | CLG890H | Set | 1 | Guangxi Liugong Machinery Co., Ltd. China | CLG890HZARL830110 | 45658 | 45770 | 31T

## Complaint
No. | Report Date | Reporter | Description | Assignee | Action Taken | Remark | Status | Close time | Total time | Priority | Equipment | Category
1 | 2025-07-12 | 0550 | Mechanical Expansion Machine Pump - 2 valve leakage | 0550 |  |  | CLOSED | 2025-07-28 14:10 | 16.5904 | LOW | AQPCK-1015 | MECHANICAL
2 | 2025-07-13 | 0649 | Fan motor not good | 0942 |  |  | CLOSED | 2025-08-02 07:34 | 20.3155 | LOW | AQPCK-1008 | ELECTRICAL
3 | 2025-07-14 02:30 | 0649 | Wearing Light 220V only 5 pcs in warehouse. Fyi | 0942 |  | 5 pcs | CLOSED | 2025-08-02 07:34 | 19.2114 | LOW | OTHER | ELECTRICAL
4 | 2025-07-14 04:25 | 0451 | TT no 25 cylinder rad seal leakage | 0550 |  |  | CLOSED | 2025-08-03 07:48 | 20.1413 | LOW | AQPCK-1015 | MECHANICAL
5 | 2025-07-15 01:56 | 0065 | Try adding some lubricating oil at the refueling nozzle of the 4th oil pump motor, and see if the vibration become less severe | 0942 |  |  | CLOSED | 2025-08-10 07:06 | 26.2153 | LOW | OTHER | ELECTRICAL
6 | 2025-07-15 06:12 | 0255 | Press bending cylinder-1 minimize damage and we don't spare. Now I removed from hydro and installed at press bending | 0773 |  |  | CLOSED | 2025-08-03 07:27 | 19.0522 | LOW | AQPCK-1015 | MECHANICAL
7 | 2025-07-15 09:25 | 0065 | AUT 1 the brakes should be inspected more frequently during each shift, espescially before the end of the evening shift, until spare parts arrive | 0956 | Waiting for new break |  | CLOSED | 2025-08-11 08:37 | 26.9666 | LOW | AQPCK-1012/1 | MECHANICAL
8 | 2025-07-15 10:37 | 0118 | Why do these electrical cabinet doors frequently remain open instead of being closed? Last time, iron shaving fell inside and caused component to catch fire, have you not heard about these incident? | 0942 | Waiting for locks |  | CLOSED | 2025-08-10 07:06 | 25.8537 | LOW | AQPCK-1014/1 | ELECTRICAL
9 | 2025-07-16 | 0255 | Post washing pump installed and taken trial but smoke coming from the pump | 0550 |  |  | CLOSED | 2025-07-28 10:39 | 12.4436 | LOW | AQPCK-1015 | MECHANICAL
10 | 2025-07-16 05:57 | 0118 | There is a leak here, and it has been scheduled for repair on Friday | 0773 |  |  | CLOSED | 2025-07-29 07:18 | 13.0563 | LOW | AQPCK-1008 | MECHANICAL
11 | 2025-07-16 07:55 | 0118 | Make sure all the parts needed for the pre-welding modification are acquired, including the reducer motor roll holder | 0773 |  |  | CLOSED | 2025-07-29 07:18 | 12.9741 | LOW | AQPCK-1008 | MECHANICAL
12 | 2025-07-17 10:16 | 0118 | There is oil leakage in the hydraulic cylinder of the drying rack, be prepaired with a spare cylinder and find a time to replace it | 0773 |  |  | OPEN |  |  | LOW | OTHER | MECHANICAL
13 | 2025-07-17 10:53 | 0065 | hose oil leakage | 0773 |  |  | CLOSED | 2025-08-02 07:36 | 15.8631 | LOW | AQPCK-1006 | MECHANICAL
14 | 2025-07-18 10:04 | 0065 | Why did the technical improvement plan stop halfway? | 0773 |  |  | CLOSED | 2025-08-02 07:36 | 14.8972 | LOW | OTHER | MECHANICAL
15 | 2025-07-19 07:58 | 0118 | Rahool Even if these cylinders reach the end of their lifespan, can you still detect any issue? | 0773 |  |  | CLOSED | 2025-08-17 09:54 | 29.0805 | LOW | OTHER | MECHANICAL
16 | 2025-07-19 08:31 | 0118 | The hydraulic press is leaking water everywhere | 0550 |  |  | CLOSED | 2025-08-05 07:44 | 16.967 | LOW | AQPCK-1018 | MECHANICAL
17 | 2025-07-19 15:33 | 0053 | Hydrow bolt broken 2bolt | 0550 |  |  | CLOSED | 2025-07-28 14:20 | 8.9496 | LOW | AQPCK-1018 | MECHANICAL
18 | 2025-07-20 05:21 | 0255 | Plain Pipe Bevelling - 1 Plaing Pipe Bevelling - 1 | 0550 |  |  | CLOSED | 2025-07-28 14:22 | 8.3759 | LOW | AQPCK-1014/1 | MECHANICAL
19 | 2025-07-20 10:22 | 0865 | Mechanical Expansion Machine swing roller of hyraulic cylinder sealsare damage | 0550 |  |  | CLOSED | 2025-07-28 14:22 | 8.1667 | MEDIUM | AQPCK-1015 | MECHANICAL
20 | 2025-07-20 12:24 | 0255 | Kindly arrange for make key way in this conveyor because we don't have any spare conveyor | 0956 |  | Spare | CLOSED | 2025-07-24 14:21 | 4.0812 | MEDIUM | OTHER | MECHANICAL
21 | 2025-07-21 08:14 | 0865 | This is condition of air filter of old pipe loader. Kindly instruct operator to clean on reguler basis otherwise engine will cease | 0773 |  |  | CLOSED | 2025-07-29 07:18 | 7.9613 | MEDIUM | AQPCK-F1031 | MECHANICAL
22 | 2025-07-22 07:52 | 0865 | Final Crane there is abnormal sound. Need to maintenance | 0773 |  |  | CLOSED | 2025-07-28 10:59 | 6.13 | MEDIUM | AQPCK-1024/1 | MECHANICAL
23 | 2025-07-22 11:51 | 0451 | TT no 48 Pipe Bevelling - 2 bearing broken | 0550 |  |  | CLOSED | 2025-08-04 07:35 | 12.822 | MEDIUM | AQPCK-1014/2 | MECHANICAL
24 | 2025-07-22 12:44 | 0255 | Water leakage from pneumatic valve DN250 | 0550 |  |  | CLOSED | 2025-07-28 14:23 | 6.0685 | MEDIUM | AQPCK-1018 | MECHANICAL
25 | 2025-07-22 12:44 | 0255 | Hydro upside power pack leaking oil Oil leakage from hydraulic pump | 0550 |  |  | CLOSED | 2025-08-02 07:37 | 10.7865 | MEDIUM | AQPCK-1018 | MECHANICAL
26 | 2025-07-22 12:44 | 0255 | Hydro water filling pump-4 is making abnoramal sound on loading condition | 0550 |  |  | CLOSED | 2025-07-28 14:23 | 6.0687 | MEDIUM | AQPCK-1018 | MECHANICAL
27 | 2025-07-23 07:07 | 0065 | Rotating roller it appears to have been damaged as a result of improper usage | 0773 |  |  | CLOSED | 2025-08-03 07:27 | 11.0137 | MEDIUM | AQPCK-1015 | MECHANICAL
28 | 2025-07-23 07:19 | 0865 | Still at many places the bolts of the structure were found loose | 0550 |  |  | CLOSED | 2025-08-05 07:43 | 13.017 | MEDIUM | OTHER | MECHANICAL
29 | 2025-07-23 07:19 | 0865 | The new feeding crane is leaking oil from the gear box | 0773 |  |  | CLOSED | 2025-07-28 11:03 | 5.1553 | MEDIUM | AQPCK-1026/1 | MECHANICAL
30 | 2025-07-23 07:19 | 0816 | Internal Welding transfer trolley no.7, minor oil leaking from inspection cover bolts and also oil tray is filled with oil need to drain in proper time | 0956 |  |  | CLOSED | 2025-08-02 07:37 | 10.0125 | MEDIUM | AQPCK-1009/2 | MECHANICAL
31 | 2025-07-23 08:14 | 0255 | B-80 V-belt for internal/external welding oven 02 piece available in warehouse | 0956 |  |  | CLOSED | 2025-08-05 07:46 | 12.9809 | MEDIUM | AQPCK-1009/2 | MECHANICAL
31 | 2025-07-23 08:14 | 0255 | B-80 V-belt for internal/external welding oven 02 piece available in warehouse | 0956 |  |  | CLOSED | 2025-08-05 07:46 | 12.9809 | MEDIUM | AQPCK-1010/1 | MECHANICAL
32 | 2025-07-23 10:29 | 0550 | Mechanical Expansion Machine clamp trolley right side 2nd bearing broken | 0550 |  |  | CLOSED | 2025-07-28 11:08 | 5.0271 | MEDIUM | AQPCK-1015 | MECHANICAL
33 | 2025-07-23 15:24 | 0550 | Rajab Ali is preparing a fitting to install the last one, othe gauges installed | 0550 |  |  | CLOSED | 2025-07-28 14:24 | 4.9582 | MEDIUM | AQPCK-1015 | MECHANICAL
34 | 2025-07-23 15:24 | 0451 | TT No. 10/12/19/20 bearing broken | 0550 |  |  | CLOSED | 2025-07-19 14:23 | 4.9578 | MEDIUM | OTHER | MECHANICAL
35 | 2025-07-23 15:24 | 0451 | Pipe Conveyor bearing broken | 0956 |  |  | CLOSED | 2025-08-03 07:50 | 10.6844 | MEDIUM | AQPCK-1010/1 | MECHANICAL
36 | 2025-07-24 | 0816 | External Welding transfer trolley no. 13 gear box leaking from inspection cover | 0550 |  |  | CLOSED | 2025-08-07 13:50 | 14.5766 | MEDIUM | AQPCK-1010/1 | MECHANICAL
37 | 2025-07-24 07:04 | 0065 | The pre-bent pressure-testing joints are leaking, and there are no spare parts in the warehouse | 0773 |  |  | CLOSED | 2025-07-29 07:19 | 5.0103 | MEDIUM | AQPCK-1006 | MECHANICAL
38 | 2025-07-24 07:28 | 0053 | Plate brush crimping welding broken | 0773 |  |  | CLOSED | 2025-07-29 07:19 | 4.994 | MEDIUM | AQPCK-1006 | MECHANICAL
39 | 2025-07-26 | 0638 | Compressor No.2 Pneumatic fittings need to be replace, please assign someone for this job | 0773 |  |  | CLOSED | 2025-07-29 07:20 | 3.3053 | MEDIUM | OTHER | MECHANICAL
40 | 2025-07-27 | 0487 | Tab Removal Machine rotator cylinder is leaking | 0550 |  |  | CLOSED | 2025-08-10 07:05 | 14.2954 | MEDIUM | AQPCK-1011 | MECHANICAL
41 | 2025-07-27 | 0255 | Sizing 1-Power pack radiator need to clean, 2-Main Hydraulic cylinder have minor leakage, 3-Pipe conveyor base has damage need to align, conveyor and fixed base properly | 0550 |  |  | CLOSED | 2025-08-10 07:05 | 14.2953 | MEDIUM | AQPCK-1019 | MECHANICAL
42 | 2025-07-27 | 0451 | Hydrostatic Testing Machine hydraulic motor oil leakage non operator side | 0550 |  |  | CLOSED | 2025-08-05 07:44 | 9.322 | MEDIUM | AQPCK-1018 | MECHANICAL
43 | 2025-07-27 | 0773 | Kindly check water leakage when you have time | 0773 |  |  | CLOSED | 2025-08-03 07:28 | 7.3108 | MEDIUM | OTHER | MECHANICAL
44 | 2025-07-27 | 0065 | It is crucial to install pressure gauge as soon as possible after pre-bending | 0773 |  |  | CLOSED | 2025-07-29 07:20 | 2.3056 | MEDIUM | AQPCK-1006 | MECHANICAL
45 | 2025-07-27 | 0865 | Condition of installed old wheel at gantry crane cross travel is not good and needs to be replaced during any shutdown | 0773 |  |  | CLOSED | 2025-08-17 09:54 | 21.4126 | LOW | AQPCK-1026/2 | MECHANICAL
46 | 2025-07-27 | 0900 | This gear box holding only one bolt other thread are damage inside one side Rotator roller gearbox otherside no have | 0956 |  |  | CLOSED | 2025-08-05 07:47 | 9.3242 | MEDIUM | OTHER | MECHANICAL
47 | 2025-07-27 | 0118 | Anthony, Muhammad Yaseen Night shift electrician, where are your maintenance reports? If you haven't submitted them, I'll send you a copy. All please submit your maintenance reports promptly | 0942 |  |  | CLOSED | 2025-08-02 07:35 | 6.3157 | MEDIUM | OTHER | ELECTRICAL
48 | 2025-07-28 13:46 | 0956 | hydraulic pump hose oil leakage power pack top side also oil lewakage | 0956 | we changed hous 3/4 and we clean top side oil and mark oil level | hose 3/4 26.67 mm od | CLOSED | 2025-07-28 13:49 | 0.001875 | MEDIUM | AQPCK-1012/2 | MECHANICAL
49 | 2025-07-28 13:57 | 0550 | During inspection ,found 2 face seal bolts broken on side A and 1 on side B | 0550 |  |  | CLOSED | 2025-08-05 07:44 | 7.7407 | MEDIUM | AQPCK-1018 | MECHANICAL
50 | 2025-07-28 14:08 | 0149 | Exit lights cable burnt | 0910 | Damage cable remove and joint the cable |  | CLOSED | 2025-07-28 14:08 | 4.6296e-05 | MEDIUM | OTHER | ELECTRICAL
51 | 2025-07-28 17:06 | 0695 | no have 12x100 bolts in store | 0773 |  |  | CLOSED | 2025-08-09 07:28 | 11.5985 | MEDIUM | OTHER | MECHANICAL
52 | 2025-07-28 20:23 | 0451 | One side conveyor bearing damage | 0956 |  |  | CLOSED | 2025-08-23 07:13 | 25.4518 | LOW | AQPCK-1010/1 | MECHANICAL
53 | 2025-07-29 00:31 | 0179 | Robot marking is not fixed error still exist after joint the broken cable of (encoder and motor power cable) | 0942 |  |  | CLOSED | 2025-08-18 16:00 | 20.6449 | LOW | AQPCK-1036 | ELECTRICAL
54 | 2025-07-30 07:03 | 0816 | Internal welding transfer trolley #7 drive wheel bearing broken.. | 0550 |  |  | CLOSED | 2025-08-07 10:15 | 8.1334 | MEDIUM | AQPCK-1009/2 | MECHANICAL
55 | 2025-07-30 07:03 | 0550 | During inspection, TT#7 drive wheel bearing found broken | 0550 |  |  | CLOSED | 2025-08-07 10:15 | 8.1335 | MEDIUM | AQPCK-1009/2 | MECHANICAL
56 | 2025-07-30 07:05 | 0487 | Mechanical Expansion Machine clamp trolley radiator fan is found almost chocked that's why oil temperature is high.Also power pack oil level is getting down need to check for any leakage.. | 0550 |  |  | CLOSED | 2025-08-05 07:45 | 6.0276 | MEDIUM | AQPCK-1015 | MECHANICAL
57 | 2025-07-30 07:06 | 0487 | Pipe Bevelling - 1 side-A&B both side liner bearing (1pcs both side) are about to broken need to plan for replacement before fully damage.Also both side A&B coupling are damage… | 0550 |  |  | CLOSED | 2025-08-05 07:45 | 6.0267 | MEDIUM | AQPCK-1014/1 | MECHANICAL
58 | 2025-07-30 07:11 | 0000 | There is an oil leak Plate Edge Crimping Machine | 0773 |  |  | CLOSED | 2025-08-03 07:28 | 4.0115 | MEDIUM | AQPCK-1006 | MECHANICAL
59 | 2025-07-30 07:28 | 0550 | Check if these cover can be fixed on the Pipe Bevelling - 1 otherwise have to plane for Friday | 0550 |  |  | CLOSED | 2025-08-05 09:37 | 6.09 | MEDIUM | AQPCK-1014/1 | MECHANICAL
60 | 2025-07-30 07:28 | 0550 | During inspection found post washing pump-A unusual sound while turning on and off the pump | 0550 |  |  | CLOSED | 2025-08-05 07:44 | 6.0114 | MEDIUM | AQPCK-1015 | MECHANICAL
61 | 2025-07-30 07:28 | 0550 | Hydrostatic Testing Machine holding time has been increased | 0550 |  |  | CLOSED | 2025-08-05 07:44 | 6.0115 | MEDIUM | AQPCK-1018 | MECHANICAL
62 | 2025-07-30 07:28 | 0550 | Pipe Bevelling - 2 side B lubrication oil level low | 0550 |  |  | CLOSED | 2025-08-05 07:44 | 6.0115 | MEDIUM | AQPCK-1014/2 | MECHANICAL
63 | 2025-07-30 07:28 | 0451 | Transfer trolley 25 lifting cylinder oil leakage | 0550 |  |  | CLOSED | 2025-08-07 10:16 | 8.1164 | MEDIUM | AQPCK-F1002 | MECHANICAL
64 | 2025-07-30 07:28 | 0255 | Kindly connect chips conveyor motor wire at Pipe Bevelling - 1 | 0550 |  |  | CLOSED | 2025-07-30 07:28 | 0.00010417 | MEDIUM | AQPCK-1014/1 | MECHANICAL
65 | 2025-07-31 07:14 | 0865 | Tack wilding rotator roller 2 said damage | 0550 |  |  | CLOSED | 2025-08-05 07:45 | 5.022 | MEDIUM | AQPCK-F1023 | MECHANICAL
66 | 2025-07-31 07:14 | 0865 | Coolant tank leaking on 7 -ton new forklift please purchase as soon as possible,otherwise more possible to engile overheat.@rahool | 0773 |  |  | OPEN |  |  | LOW | AQPCK-1030 | MECHANICAL
67 | 2025-07-31 07:15 | 0118 | The motor of the oil pump for pipe Mechanical Expansion Machine is making an unusual noise; should we wait for it to break down?,Have you adjusted the direction of the Mechanical Expansion Machine reducer, and have you repaired the faulty one? | 0550 |  |  | CLOSED | 2025-08-05 07:45 | 5.0204 | MEDIUM | AQPCK-1015 | MECHANICAL
68 | 2025-07-31 07:17 | 0118 | I had already lodged a complaint about this issue not long ago. | 0550 |  |  | CLOSED | 2025-08-07 13:51 | 7.2735 | MEDIUM | AQPCK-1015 | MECHANICAL
69 | 2025-07-31 07:18 | 0550 | During inspection, found minor leakage from side A power pack and Side B linear bearing left side front one cover loose | 0550 |  |  | CLOSED | 2025-08-07 13:51 | 7.273 | MEDIUM | AQPCK-1014/2 | MECHANICAL
70 | 2025-07-31 07:19 | 0118 | @FahadYou’re just standing there and doing nothing when there’s such shaking? | 0550 |  |  | CLOSED | 2025-08-05 07:45 | 5.0178 | MEDIUM | AQPCK-1015 | MECHANICAL
71 | 2025-07-31 07:21 | 0118 | Why does there always seem to be oil scattered all over the place whenever you replace a motor? @SattivinayI’ll hold you fully accountable if the same issue arises again. | 0956 |  |  | CLOSED | 2025-08-07 13:53 | 7.272 | MEDIUM | AQPCK-1015 | MECHANICAL
72 | 2025-07-31 07:29 | 0550 | Pipe Bevelling - 1 Side B head carriage left side gearbox teeth are out,May damage the rack teeth soon,We may need to change this gearbox | 0550 |  |  | CLOSED | 2025-08-05 07:45 | 5.0111 | MEDIUM | AQPCK-1014/1 | MECHANICAL
73 | 2025-07-31 07:29 | 0179 | FYI: Pipe Bevelling - 1 spindle drive side B that has an error of (A.A.0.H & A.2.0.H) upon repair found 3 issues. #1: broken cable for 24vdc supply. ---1st- line going to the 24vdc output pcb. ---2nd- line going to the main board pcb. #2: broken capacitor leg in the power supply board #3: minor burn damaged on the ribbon cable. | 0942 |  |  | CLOSED | 2025-08-03 07:28 | 2.9995 | MEDIUM | AQPCK-1014/1 | MECHANICAL
74 | 2025-08-01 07:04 | 0255 | Plain Pipe Bevelling - 1 motor side coupling length is short we need spacer to install this new coupling | 0550 |  |  | CLOSED | 2025-08-05 10:17 | 4.1343 | MEDIUM | AQPCK-1014/1 | MECHANICAL
75 | 2025-08-01 07:04 | 0255 | Plain Pipe Bevelling - 1 gearbox side key found broken | 0550 |  |  | CLOSED | 2025-08-05 10:17 | 4.1342 | MEDIUM | AQPCK-1014/1 | MECHANICAL
76 | 2025-08-02 07:13 | 0773 | Make a keyway in conveyor the workshop | 0956 |  |  | CLOSED | 2025-08-05 10:17 | 3.1281 | MEDIUM | OTHER | MECHANICAL
77 | 2025-08-02 07:18 | 0695 | need to change the position from right to lift the conveyor gearbox | 0956 |  |  | CLOSED | 2025-08-11 08:37 | 9.0554 | MEDIUM | AQPCK-1014/1 | MECHANICAL
78 | 2025-08-02 07:20 | 0773 | DWTT lab machine , one bolt broken | 0550 |  |  | CLOSED | 2025-08-05 10:18 | 3.1235 | MEDIUM | AQPCK-F1009 | MECHANICAL
79 | 2025-08-02 07:21 | 0179 | pipe drying cylinder | 0773 |  |  | CLOSED | 2025-08-17 09:54 | 15.1067 | MEDIUM | OTHER | MECHANICAL
80 | 2025-08-02 07:23 | 0118 | The residual pressure of the pre-bent feeding beam is quite high, and it needs to be adjusted,Add some hydraulic oil to the pre-bent part. | 0773 |  |  | CLOSED | 2025-08-05 10:18 | 3.1212 | MEDIUM | AQPCK-1006 | MECHANICAL
81 | 2025-08-02 07:25 | 0065 | After the late shift ends at 5 PM, repair the oil leakage point on the M2 nitrogen tank connector. | 0773 |  |  | CLOSED | 2025-08-05 10:18 | 3.1197 | MEDIUM | AQPCK-1006 | MECHANICAL
82 | 2025-08-02 07:51 | 0118 | Where is the person in charge of the motor? | 0910 |  |  | CLOSED | 2025-08-05 10:18 | 3.102 | MEDIUM | AQPCK-1013/1 | ELECTRICAL
83 | 2025-08-03 07:15 | 0118 | All the flushing rollers should be replaced with fixed ones. | 0956 |  |  | CLOSED | 2025-08-16 11:04 | 13.1596 | MEDIUM | OTHER | MECHANICAL
84 | 2025-08-03 07:24 | 0865 | There is too difficult to work during night shift on vehicle eg.-greasing and maintenance in this area so please make permanent light arrangement for night | 0773 |  |  | CLOSED | 2025-08-09 07:28 | 6.0028 | MEDIUM | OTHER | MECHANICAL
85 | 2025-08-03 07:25 | 0451 | transfer trolley no 20 .21 bearing damage | 0550 |  |  | CLOSED | 2025-08-07 10:16 | 4.1186 | MEDIUM | AQPCK-1012/1 | MECHANICAL
86 | 2025-08-03 07:28 | 0550 | @Achhelal as discussed, needs to work in this gearbox for reversing of gears to make another direction | 0550 |  |  | CLOSED | 2025-08-07 13:51 | 4.2661 | MEDIUM | AQPCK-1015 | MECHANICAL
87 | 2025-08-03 07:43 | UNK-ISHAQSHOEB | Need maintenance on the gantry crane wire is out from roller @rahool @Fahad | 0773 |  |  | CLOSED | 2025-08-05 10:18 | 2.1073 | MEDIUM | AQPCK-1026/2 | ELECTRICAL
88 | 2025-08-03 07:46 | 0956 | Pipe Automatic UT - 2 conveyor bearing damage | 0956 |  |  | CLOSED | 2025-08-05 10:18 | 2.1059 | MEDIUM | AQPCK-1012/2 | MECHANICAL
89 | 2025-08-04 07:12 | 0773 | Minor leakage from pump#3 fitting at crimping Need to rectify during Idle time | 0773 |  |  | CLOSED | 2025-08-10 07:09 | 5.9984 | MEDIUM | AQPCK-1006 | MECHANICAL
90 | 2025-08-04 07:13 | 0167 | Tak repair rotation roller power pack cooling fan not working | 0773 |  |  | CLOSED | 2025-08-07 10:16 | 3.1272 | MEDIUM | OTHER | MECHANICAL
91 | 2025-08-04 07:18 | 0167 | Tack repair rotation roller power pack pump leakage | 0773 |  |  | CLOSED | 2025-08-20 07:22 | 16.0029 | LOW | OTHER | MECHANICAL
92 | 2025-08-04 07:25 | 0138 | Water leakage near new toilets | 0550 |  |  | CLOSED | 2025-08-07 10:16 | 3.1189 | MEDIUM | OTHER | MECHANICAL
93 | 2025-08-04 07:26 | 0118 | We need shorter screws to plug the oil holes; do we not have any shorter screws? Once the motor has been painted, it should be moved into the workshop, and the paint should be applied more thoroughly. @ | 0956 |  |  | CLOSED | 2025-08-07 13:54 | 3.2692 | MEDIUM | OTHER | MECHANICAL
94 | 2025-08-04 07:26 | 0451 | Sanjay pathak sort out and weld internal side to prepare Profile wheels | 0550 |  |  | CLOSED | 2025-08-07 13:51 | 3.2674 | MEDIUM | AQPCK-1014/1 | MECHANICAL
95 | 2025-08-04 07:30 | 0649 | There is only one warning light left in the warehouse.fyi | 0942 |  |  | CLOSED | 2025-08-07 13:55 | 3.2674 | MEDIUM | OTHER | ELECTRICAL
96 | 2025-08-04 07:32 | 0255 | Expension pipe rotator roller damage frequently | 0550 |  |  | CLOSED | 2025-08-07 13:51 | 3.263 | MEDIUM | AQPCK-1015 | MECHANICAL
97 | 2025-08-05 07:37 | 0451 | oven is not working properly @anthony | 0942 |  |  | CLOSED | 2025-08-05 10:18 | 0.11204 | MEDIUM | AQPCK-1009/2 | ELECTRICAL
98 | 2025-08-05 07:08 | 0978 | TT gearbox running time moving | 0550 |  |  | CLOSED | 2025-08-10 07:06 | 4.9985 | MEDIUM | AQPCK-1019 | MECHANICAL
99 | 2025-08-05 09:03 | 0956 | Aut-2 rotating gearbox damage replace the gearbox @Hariom Kumar @hassan | 0956 |  |  | CLOSED | 2025-08-10 07:08 | 4.9203 | MEDIUM | AQPCK-1012/1 | MECHANICAL
100 | 2025-08-05 09:10 | 0065 | You’ll need to purchase this kind of plug. | 0942 |  |  | CLOSED | 2025-08-16 10:37 | 11.0605 | LOW | AQPCK-1015 | MECHANICAL
101 | 2025-08-05 09:08 | 0451 | The fitting has opened marking 53 tt | 0550 |  |  | CLOSED | 2025-08-07 10:16 | 2.047 | MEDIUM | AQPCK-1036 | MECHANICAL
102 | 2025-08-05 09:13 | 0773 | 2 sink pipes also leaking in canteen, Kindly replace | 0773 |  |  | OPEN |  |  | LOW | OTHER | MECHANICAL
103 | 2025-08-05 09:13 | 0773 | Kindly check the fire jockey pump seal leakage | 0773 |  |  | CLOSED | 2025-08-26 08:33 | 20.9722 | LOW | OTHER | MECHANICAL
104 | 2025-08-05 09:14 | 0865 | Oil is leaking from the gear box of the old feeding crane. | 0773 |  |  | CLOSED | 2025-08-09 07:28 | 3.9262 | MEDIUM | AQPCK-1026/1 | ELECTRICAL
105 | 2025-08-05 09:19 | 0942 | This issue is coming frequently, where the plate dose not stop even when milling is on manual mode under operational maintenance and the plate coming from plate UT should stop but it doesn’t stop and it hits the plate in front of it | 0942 |  |  | CLOSED | 2025-08-10 07:07 | 4.9084 | MEDIUM | AQPCK-1003 | ELECTRICAL
106 | 2025-08-05 09:21 | 0451 | Column press at work shop leaking again. | 0773 |  |  | OPEN |  |  | LOW | OTHER | MECHANICAL
107 | 2025-08-05 09:21 | 0053 | Mechanical Expansion Machine pipe washing Gearbox not ok | 0956 |  |  | CLOSED | 2025-08-06 09:24 | 1.0021 | MEDIUM | AQPCK-1015 | MECHANICAL
108 | 2025-08-05 09:22 | 0487 | Hydrostatic testing stainer condition is so bad... | 0550 |  |  | CLOSED | 2025-08-07 13:52 | 2.1871 | MEDIUM | AQPCK-1018 | MECHANICAL
109 | 2025-08-05 09:23 | 0487 | Bevelling side-b operator side lubrication line is rushed out.. | 0550 |  |  | OPEN |  |  | LOW | AQPCK-1014/2 | MECHANICAL
110 | 2025-08-05 09:29 | 0118 | This issue has been recurring for many days. | 0942 |  |  | CLOSED | 2025-08-10 07:07 | 4.9014 | MEDIUM | AQPCK-1010/1 | MECHANICAL
111 | 2025-08-06 07:07 | 0978 | Air line leakage | 0550 |  |  | CLOSED | 2025-08-07 10:16 | 1.1315 | MEDIUM | AQPCK-1018 | MECHANICAL
112 | 2025-08-06 07:09 | 0103 | There is a need for a welder, as the probe lowering mechanism is not functioning properly. | 0942 |  |  | CLOSED | 2025-08-07 10:16 | 1.1298 | MEDIUM | AQPCK-1003 | ELECTRICAL
113 | 2025-08-06 07:11 | 0118 | Make sure the weld is solid, as 90% of motors are damaged this way. | 0956 |  |  | CLOSED | 2025-08-10 07:08 | 3.9982 | MEDIUM | AQPCK-1014/1 | MECHANICAL
114 | 2025-08-06 08:48 | 0053 | conveyor gearbox All bolt broken | 0956 |  |  | CLOSED | 2025-08-07 10:16 | 1.0614 | MEDIUM | AQPCK-1014/2 | MECHANICAL
115 | 2025-08-06 08:50 | 0053 | Rotating gearbox lifting cylinder oil leakage | 0550 |  |  | CLOSED | 2025-08-16 11:03 | 10.0929 | LOW | AQPCK-1011 | MECHANICAL
116 | 2025-08-06 08:54 | 0118 | Make sure to prepare 2 sets of gear motors with the same speed for the rotating rollers at the front of the expanding machine, and schedule time to replace them. Prepare the roller for the weld alignment rotation, and schedule time to replace it,8 sets of wheels and 2 sets of reducer motors | 0550 |  |  | CLOSED | 2025-08-11 08:35 | 4.9865 | MEDIUM | AQPCK-1015 | MECHANICAL
117 | 2025-08-06 08:58 | 0118 | Change the reverse gearbox in one direction as soon as possible. There are no spare parts for the two rear speed reducing ratios. | 0550 |  |  | CLOSED | 2025-08-11 08:35 | 4.984 | MEDIUM | AQPCK-1015 | MECHANICAL
118 | 2025-08-06 09:03 | 0065 | We need to order some spline wheel bearings as spares. | 0550 |  |  | CLOSED | 2025-08-07 13:52 | 1.2006 | MEDIUM | OTHER | MECHANICAL
119 | 2025-08-07 07:03 | 0138 | Ac need to make arrangements for its drain water | 0942 |  |  | CLOSED | 2025-08-10 07:07 | 3.0024 | MEDIUM | AQPCK-1010/1 | ELECTRICAL
120 | 2025-08-07 07:05 | 0179 | frequently error in Pipe Bevelling - 2 | 0942 |  |  | OPEN |  |  | LOW | AQPCK-1014/2 | ELECTRICAL
121 | 2025-08-07 07:08 | 0053 | ID1quide roller transfer to ID3 Beacuse new roller bearing tomuch tight not come inside | 0956 |  |  | CLOSED | 2025-08-11 08:38 | 4.062 | MEDIUM | AQPCK-1009/2 | MECHANICAL
122 | 2025-08-08 07:14 | 0255 | oil leakage in rubber bellow | 0773 |  |  | CLOSED | 2025-08-10 07:09 | 1.9965 | MEDIUM | AQPCK-1006 | MECHANICAL
123 | 2025-08-09 07:20 | 0900 | Rotating roller damage | 0550 |  |  | CLOSED | 2025-08-11 08:35 | 2.0517 | MEDIUM | AQPCK-1015 | MECHANICAL
124 | 2025-08-09 07:20 | 0000 | The pre-bending oil level is too low; you need to add hydraulic oil. | 0773 |  |  | CLOSED | 2025-08-16 10:39 | 7.1379 | MEDIUM | AQPCK-1006 | MECHANICAL
125 | 2025-08-09 07:23 | 0942 | Cable pipe line was damage | 0942 |  |  | OPEN |  |  | LOW | OTHER | ELECTRICAL
126 | 2025-08-09 07:24 | 0773 | Electrical to check logistic container lights not working | 0910 |  |  | CLOSED | 2025-08-30 07:59 | 21.0238 | LOW | OTHER | ELECTRICAL
127 | 2025-08-09 07:26 | 0451 | TT#18 Both cylinder rod broken. TT#17 One cylinder rod broken | 0550 |  |  | CLOSED | 2025-08-16 11:04 | 7.1514 | MEDIUM | AQPCK-1010/1 | MECHANICAL
128 | 2025-08-09 07:27 | 0118 | please check main gate rails problem | 0773 |  |  | CLOSED | 2025-08-16 10:38 | 7.1331 | MEDIUM | OTHER | MECHANICAL
129 | 2025-08-09 07:29 | 0865 | This leakage coming from the press bending pipe. | 0773 |  |  | CLOSED | 2025-08-16 10:38 | 7.1316 | MEDIUM | AQPCK-1006 | MECHANICAL
130 | 2025-08-10 07:30 | 0255 | Oil leakage from Hydro motor | 0550 |  |  | CLOSED | 2025-08-11 08:29 | 1.0407 | MEDIUM | AQPCK-1018 | MECHANICAL
131 | 2025-08-10 07:33 | 0840 | I need electrical in od 1 meta vision no good work | 0942 |  |  | CLOSED | 2025-08-16 10:36 | 6.1271 | MEDIUM | AQPCK-1010/1 | MECHANICAL
132 | 2025-08-10 07:06 | 0695 | This gearbox base screw threads are damaged, and we need to find time to replace it | 0956 |  |  | OPEN |  |  | LOW | AQPCK-1014/1 | MECHANICAL
133 | 2025-08-10 07:10 | 0638 | Milling Ac H6 error . blower motore needs to be replaced | 0138 |  |  | CLOSED | 2025-08-19 07:32 | 9.0154 | LOW | AQPCK-1005 | ELECTRICAL
134 | 2025-08-10 07:11 | 0167 | Hydro water line leakage | 0550 |  |  | CLOSED | 2025-08-23 07:19 | 13.0055 | LOW | AQPCK-1018 | MECHANICAL
135 | 2025-08-10 07:12 | 0865 | There is a little leakage from the Plate Edge Crimping Machine pump line. | 0773 |  |  | CLOSED | 2025-08-16 10:39 | 6.1434 | MEDIUM | AQPCK-1006 | MECHANICAL
136 | 2025-08-10 07:13 | 0816 | Column press machine at workshop is running without radiator and also oil leakage from mainfold block need to plan for attend leakage… | 0773 |  |  | CLOSED | 2025-08-26 09:53 | 16.1112 | LOW | OTHER | MECHANICAL
137 | 2025-08-10 07:18 | 0773 | Mobile crane is functioning is OK now. but during inspection, we found wire rope damage at multiple position | 0773 |  |  | OPEN |  |  | LOW | AQPCK-F1024 | MECHANICAL
138 | 2025-08-10 07:24 | UNK-RAVISHARMA | It is suggested to install an alarm system in the water-washing operation room that can alert operators when a bend is reached, as it is often necessary to manually move the pipe afterward, which is very time-consuming. | 0942 |  |  | OPEN |  |  | LOW | AQPCK-1006 | ELECTRICAL
139 | 2025-08-10 07:32 | UNK-JAVEDASLAM | Need to clean magnets | 0773 |  |  | CLOSED | 2025-08-11 08:36 | 1.0445 | LOW | AQPCK-1026/2 | MECHANICAL
140 | 2025-08-11 07:35 | 0065 | An exhaust pipe needs to be installed in the milling edge electrical cabinet | 0138 |  |  | OPEN |  |  | LOW | AQPCK-1005 | ELECTRICAL
141 | 2025-08-11 07:20 | 0900 | Rotator roller are damage | 0956 |  |  | CLOSED | 2025-08-17 10:00 | 6.1107 | HIGH | AQPCK-1011 | MECHANICAL
142 | 2025-08-11 07:23 | 0942 | Busbar Angle needs adjustment at TT-41 | 0942 |  |  | CLOSED | 2025-08-16 10:37 | 5.1345 | HIGH | OTHER | ELECTRICAL
143 | 2025-08-11 07:27 | 0255 | Gearbox Locking Bolt Was loose | 0956 |  |  | CLOSED | 2025-08-16 11:05 | 5.1515 | LOW | AQPCK-1011 | MECHANICAL
144 | 2025-08-11 07:29 | 0942 | New washroom wiring work. | 0942 |  |  | OPEN |  |  | LOW | OTHER | ELECTRICAL
145 | 2025-08-11 07:30 | 0550 | TT38 lifting cylinder leaking | 0550 |  |  | CLOSED | 2025-08-19 15:58 | 8.3533 | LOW | AQPCK-1018 | MECHANICAL
146 | 2025-08-11 07:31 | 0942 | Mechanical Expansion Machine control panel side AC needs to be checked | 0138 |  |  | OPEN |  |  | LOW | AQPCK-1015 | ELECTRICAL
147 | 2025-08-11 07:32 | 0065 | Leaks found in water pumps 2 and 3. | 0550 |  |  | CLOSED | 2025-08-13 07:26 | 1.996 | LOW | AQPCK-1018 | MECHANICAL
148 | 2025-08-11 07:38 | 0865 | There is a little leakage from the welding joint of . | 0773 |  |  | CLOSED | 2025-08-16 10:39 | 5.1255 | LOW | AQPCK-1007 | MECHANICAL
149 | 2025-08-11 07:40 | 0167 | Flux oven belt damage | 0956 |  |  | CLOSED | 2025-08-13 08:07 | 2.0191 | LOW | AQPCK-1010/1 | MECHANICAL
150 | 2025-08-11 07:42 | 0865 | Gearbox inside gear wheel damage | 0550 |  |  | CLOSED | 2025-08-13 07:27 | 1.9898 | LOW | AQPCK-1015 | MECHANICAL
151 | 2025-08-11 07:44 | 0167 | 1.Back side earthing cylinder base plate was bend need to be replaced 2.all old pneumatic line need to replaced 3. operator complaint about pressure low when they use air for cleaning so need to a change 4. linear bearing guide rail was cover is damage | 0956 |  |  | OPEN |  |  | LOW | AQPCK-1010/1 | MECHANICAL
152 | 2025-08-11 07:50 | UNK-AQEELALI | Old 3 ton forklift needs front lighting | 0910 |  |  | CLOSED | 2025-08-16 10:38 | 5.1168 | LOW | AQPCK-F1032 | ELECTRICAL
153 | 2025-08-11 07:56 | UNK-AHSAN1 | AC is not cooling from few days | 0138 |  |  | CLOSED | 2025-08-19 07:32 | 7.9835 | LOW | AQPCK-1012/1 | ELECTRICAL
154 | 2025-08-11 08:03 | UNK-FAISALKAREEM | These motors are always tripping, so we cannot move pipe properly, Pipe Radiographic Testing - 1 to End facing | 0942 |  |  | CLOSED | 2025-08-16 10:37 | 5.1072 | LOW | AQPCK-1013/1 | ELECTRICAL
155 | 2025-08-11 08:05 | UNK-ISHAQSHOEB | Please check this sirens sound working some time sometimes no sound. | 0942 |  |  | CLOSED | 2025-08-16 10:37 | 5.1054 | LOW | AQPCK-1026/2 | ELECTRICAL
156 | 2025-08-12 07:33 | 0103 | Cabe line was loose | 0942 |  |  | CLOSED | 2025-08-17 09:55 | 5.0988 | LOW | AQPCK-1026/2 | MECHANICAL
157 | 2025-08-12 07:36 | 0865 | The edge assembly plate is broken. | 0773 |  |  | CLOSED | 2025-08-16 10:39 | 4.1272 | LOW | AQPCK-1003 | MECHANICAL
158 | 2025-08-12 07:38 | 0865 | There is a little oil leakage from the manifold pipe line. | 0773 |  |  | CLOSED | 2025-08-23 07:16 | 10.9854 | LOW | AQPCK-1006 | MECHANICAL
159 | 2025-08-12 07:40 | 0649 | Meta vision sensor cable was damage | 0942 |  |  | CLOSED | 2025-08-18 16:00 | 6.3474 | LOW | AQPCK-1008 | ELECTRICAL
160 | 2025-08-12 07:41 | 0487 | lubraction line and tank are damage.. | 0956 |  |  | CLOSED | 2025-08-23 07:13 | 10.9811 | LOW | AQPCK-1012/1 | MECHANICAL
161 | 2025-08-13 07:21 | 0675 | Generator has mixed oil and water. | 0138 |  |  | CLOSED | 2025-08-31 07:55 | 18.0232 | LOW | AQPCK-1027/19 | ELECTRICAL
162 | 2025-08-13 07:23 | 0065 | The pre-bent valve is out of power; please check it when you have time. | 0773 |  |  | CLOSED | 2025-08-16 10:39 | 3.1359 | LOW | AQPCK-1006 | MECHANICAL
163 | 2025-08-13 07:26 | 0550 | Hydro pump#1, 3 leakage leakages to be catered | 0550 |  |  | CLOSED | 2025-08-19 15:59 | 6.3558 | LOW | AQPCK-1018 | MECHANICAL
164 | 2025-08-13 07:27 | 0118 | Marking area missing conveyor gearbox fixing work | 0956 |  |  | OPEN |  |  | LOW | AQPCK-1036 | MECHANICAL
165 | 2025-08-13 07:30 | 0865 | C.T wheel condition is not good need to be replaced.. | 0773 |  |  | OPEN |  |  | LOW | AQPCK-1026/2 | MECHANICAL
166 | 2025-08-13 07:33 | 0675 | shutdown two times pls check . | 0138 |  |  | CLOSED | 2025-08-31 07:55 | 18.0149 | LOW | AQPCK-1027/17 | ELECTRICAL
167 | 2025-08-13 07:35 | 0816 | This roller is jam at and other 2 bearings are broken.. | 0773 |  |  | OPEN |  |  | LOW | AQPCK-1003 | MECHANICAL
168 | 2025-08-13 07:36 | 0816 | There is a small leakage from filter line o-ring at Plate Edge Crimping Machine aux.tank.. | 0773 |  |  | CLOSED | 2025-08-23 07:17 | 9.9868 | LOW | AQPCK-1006 | MECHANICAL
169 | 2025-08-13 07:37 | 0865 | Two pieces conveyor bearing of plate UT is damaged. | 0956 |  |  | CLOSED | 2025-08-23 07:14 | 9.9838 | LOW | AQPCK-1003 | MECHANICAL
170 | 2025-08-14 10:57 | 0053 | Hydrostatic pipe clam pressure bolt broken 3pcs done remove | 0550 |  |  | CLOSED | 2025-08-16 11:03 | 2.0042 | MEDIUM | AQPCK-1018 | MECHANICAL
171 | 2025-08-16 10:58 | 0330 | Installed conveyor gearbox temporarily fixed bolts | 0956 |  |  | CLOSED | 2025-08-23 07:14 | 6.8439 | MEDIUM | AQPCK-1028 | MECHANICAL
172 | 2025-08-16 07:05 | 0550 | Cylinder power pack level getting down | 0550 |  |  | CLOSED | 2025-08-19 15:59 | 3.371 | MEDIUM | AQPCK-1015 | MECHANICAL
173 | 2025-08-16 07:05 | 0550 | Pump#4 vibration is under observation | 0550 |  |  | CLOSED | 2025-08-19 15:59 | 3.3706 | MEDIUM | AQPCK-1015 | MECHANICAL
174 | 2025-08-16 07:07 | 0550 | connect this tree watering old line with the new water tap at the parking area | 0550 |  |  | CLOSED | 2025-08-18 07:25 | 2.0126 | MEDIUM | OTHER | MECHANICAL
175 | 2025-08-16 07:10 | UNK-RANJAYPATHAK | screen automatically turns off | 0942 |  |  | CLOSED | 2025-08-18 16:00 | 2.3681 | MEDIUM | AQPCK-1009/2 | ELECTRICAL
176 | 2025-08-16 07:22 | UNK-RAVISHARMA | TT lifiting cylinder shaft broken | 0550 |  |  | OPEN |  |  | LOW | OTHER | MECHANICAL
177 | 2025-08-17 07:21 | 0255 | A- pipe is not clamping properly due to its open and pipe is shaking during operation. | 0550 |  |  | CLOSED | 2025-08-18 07:22 | 1.0007 | HIGH | AQPCK-1014/1 | MECHANICAL
178 | 2025-08-17 07:22 | 0255 | A-Side coupling need to replace | 0550 |  |  | CLOSED | 2025-08-20 10:39 | 3.137 | HIGH | AQPCK-1014/2 | MECHANICAL
179 | 2025-08-17 07:28 | 0255 | Power pack 37 heat exchanger oil pump oil leakage | 0550 |  |  | OPEN |  |  | MEDIUM | AQPCK-1018 | MECHANICAL
180 | 2025-08-17 07:29 | 0255 | Filling pump-4 abnormal sound | 0550 |  |  | OPEN |  |  | MEDIUM | AQPCK-1018 | MECHANICAL
181 | 2025-08-17 07:35 | 0103 | At least six heating elements in the OD2 filler welding oven are malfunctioning. | 0942 |  |  | CLOSED | 2025-08-19 07:36 | 2.0009 | HIGH | AQPCK-1010/1 | ELECTRICAL
182 | 2025-08-17 07:40 | UNK-RAVISHARMA | Hydrostatic Testing Machine machine creating issues from long time , it’s before taking 125 second pressurising time but from last one month it’s creating issues, kindly rectify it. | 0550 |  |  | CLOSED | 2025-08-23 07:21 | 5.9872 | HIGH | AQPCK-1018 | MECHANICAL
183 | 2025-08-17 07:48 | UNK-FAISALAZIZ | Need to check light not working properlly | 0910 |  |  | CLOSED | 2025-08-25 07:35 | 7.9908 | HIGH | AQPCK-1013/1 | ELECTRICAL
184 | 2025-08-18 08:21 | UNK-JOSHIBHAVESH | Found Welding crack in supporting | 0550 |  |  | CLOSED | 2025-08-19 15:59 | 1.3183 | HIGH | AQPCK-1015 | MECHANICAL
185 | 2025-08-18 07:09 | 0255 | Welding broken at expension clamp trolley | 0550 |  |  | CLOSED | 2025-08-19 15:59 | 1.3686 | HIGH | AQPCK-1014/1 | MECHANICAL
186 | 2025-08-18 07:12 | 0451 | TT lifiting cylinder shaft damage | 0550 |  |  | OPEN |  |  | MEDIUM | AQPCK-1014/1 | MECHANICAL
187 | 2025-08-18 07:17 | 0487 | Mechanical Expansion Machine clamp trolley power pack pump have abnormal sound need to check.. | 0550 |  |  | OPEN |  |  | MEDIUM | AQPCK-1015 | MECHANICAL
188 | 2025-08-18 07:18 | 0487 | Pipe Bevelling - 1 side-b linear bearing cover removed.. | 0550 |  |  | CLOSED | 2025-08-19 16:00 | 1.3626 | HIGH | AQPCK-1014/1 | MECHANICAL
189 | 2025-08-18 07:21 | UNK-SWAPAN | Maintenance please check The roof of the Press Bending Machine wire is completely damaged. It is going out of line repeatedly, it can break anytime | 0773 |  |  | CLOSED | 2025-08-23 07:17 | 4.9969 | HIGH | AQPCK-1007 | MECHANICAL
190 | 2025-08-18 07:23 | UNK-YADAV | Rollers not moving freely | 0773 |  |  | CLOSED | 2025-08-20 07:22 | 1.9991 | HIGH | AQPCK-1008 | MECHANICAL
191 | 2025-08-19 07:29 | 0065 | The air conditioner in the container is not working properly, and the maintenance technician should come and check it out. | 0138 |  |  | CLOSED | 2025-08-31 07:55 | 12.0176 | HIGH | OTHER | ELECTRICAL
192 | 2025-08-19 07:40 | UNK-AHSAN1 | Please take the Plate Automatic UT Inspection Machine ac today for the required maintenance. | 0138 |  |  | CLOSED | 2025-08-31 07:54 | 12.0101 | HIGH | AQPCK-1003 | ELECTRICAL
193 | 2025-08-19 07:26 | 0451 | grading motor base vibration | 0773 |  |  | CLOSED | 2025-08-23 07:17 | 3.9934 | HIGH | OTHER | MECHANICAL
194 | 2025-08-19 07:29 | 0167 | power pack radiator & oil filter are almost chocked need to be clean and replace filter.. | 0956 |  |  | CLOSED | 2025-08-23 07:14 | 3.9894 | HIGH | AQPCK-1010/1 | MECHANICAL
195 | 2025-08-19 07:31 | 0053 | trolley -53 oil leakage | 0550 |  |  | OPEN |  |  | MEDIUM | AQPCK-1036 | MECHANICAL
196 | 2025-08-19 07:37 | UNK-NANDANSINGH | Oil pipe line running time tomuch vibration | 0550 |  |  | CLOSED | 2025-08-26 09:56 | 7.0967 | HIGH | AQPCK-1015 | MECHANICAL
197 | 2025-08-19 07:39 | UNK-YUCHAN | There is a vibration issue at the A end of Xiuduan Gang, resulting in ripples on the flanges, which needs to be inspected and handled by the maintenance team. | 0550 |  |  | CLOSED | 2025-08-26 09:56 | 7.0951 | HIGH | AQPCK-1014/2 | MECHANICAL
198 | 2025-08-19 07:42 | UNK-AHMEDRAMZI | When the fitter have time kindly install stoppers here at grinding station skid | 0550 |  |  | CLOSED | 2025-08-26 09:57 | 7.0933 | HIGH | AQPCK-1014/1 | MECHANICAL
199 | 2025-08-19 07:44 | 0695 | Conveyor shaft bend | 0956 |  |  | CLOSED | 2025-08-31 07:46 | 12.0007 | HIGH | AQPCK-1015 | MECHANICAL
200 | 2025-08-19 07:52 | UNK-JAMALMUHAMMAD | Pipe shifting trolley need to check | 0550 |  |  | CLOSED | 2025-08-26 09:57 | 7.0867 | HIGH | AQPCK-1018 | MECHANICAL
201 | 2025-08-20 07:08 | 0900 | Conveyor bearing damage | 0956 |  |  | CLOSED | 2025-08-26 08:01 | 6.0367 | HIGH | OTHER | MECHANICAL
202 | 2025-08-20 07:10 | 0550 | Transfer trolley, found TT27 non drive wheel bearing damaged, and Pipe Bevelling - 1 TT oil leakage | 0550 |  |  | OPEN |  |  | MEDIUM | AQPCK-1014/1 | MECHANICAL
203 | 2025-08-20 07:14 | 0138 | Roof lights was not working | 0910 |  |  | OPEN |  |  | MEDIUM | AQPCK-1005 | ELECTRICAL
204 | 2025-08-20 07:16 | 0865 | oil leakage in oil pipe line | 0773 |  |  | CLOSED | 2025-08-23 07:17 | 3.0005 | HIGH | AQPCK-1006 | MECHANICAL
205 | 2025-08-20 07:20 | 0978 | Transfer trolley bearing locking bolt was broken in side | 0550 |  |  | OPEN |  |  | MEDIUM | AQPCK-1009/2 | MECHANICAL
206 | 2025-08-20 07:24 | 0167 | conveyor shaft was broken | 0956 |  |  | CLOSED | 2025-08-23 09:09 | 3.0731 | HIGH | AQPCK-1013/1 | MECHANICAL
207 | 2025-08-20 07:31 | 0816 | Flux recovery belt was damage | 0956 |  |  | CLOSED | 2025-08-23 07:14 | 2.9887 | HIGH | AQPCK-1010/1 | MECHANICAL
208 | 2025-08-20 07:36 | UNK-ROMMELDUTERTE | screen automatically turns off some times | 0942 |  |  | CLOSED | 2025-08-23 07:11 | 2.9829 | HIGH | AQPCK-1008 | MECHANICAL
209 | 2025-08-20 07:40 | UNK-RANJAYPATHAK | Kindly check Old feeding Crane Magnet It's not working properly | 0942 |  |  | CLOSED | 2025-08-23 07:12 | 2.9805 | HIGH | AQPCK-1026/1 | ELECTRICAL
210 | 2025-08-20 07:45 | UNK-RAOUMER | Ac not working properly. | 0138 |  |  | CLOSED | 2025-08-31 07:54 | 11.0066 | MEDIUM | OTHER | ELECTRICAL
211 | 2025-08-21 07:28 | 0451 | Transfer trolley number 46 bearing damage | 0550 |  |  | OPEN |  |  | MEDIUM | AQPCK-1013/2 | MECHANICAL
212 | 2025-08-21 07:32 | 0053 | Transfer trolley oil leakage | 0550 |  |  | OPEN |  |  | MEDIUM | AQPCK-1014/1 | MECHANICAL
213 | 2025-08-22 07:36 | 0451 | Transfer trolley number 44 oil leakage | 0550 |  |  | CLOSED | 2025-08-23 09:07 | 1.0634 | HIGH | AQPCK-1012/2 | MECHANICAL
214 | 2025-08-22 07:49 | 0053 | Platewashing locking plate thread was damage new plate not available in the warehouse now modify temporary | 0773 |  |  | OPEN |  |  | MEDIUM | OTHER | MECHANICAL
215 | 2025-08-22 07:54 | 0000 | oil leakage in powerpack side | 0773 |  |  | CLOSED | 2025-08-26 09:58 | 4.0862 | HIGH | AQPCK-1006 | MECHANICAL
216 | 2025-08-23 08:10 | UNK-JAMALMUHAMMAD | A.c is not installed | 0138 |  |  | CLOSED | 2025-08-31 07:54 | 7.9893 | HIGH | AQPCK-1015 | ELECTRICAL
217 | 2025-08-23 08:12 | UNK-RAOUMER | camera is not working properly | 0942 |  |  | CLOSED | 2025-08-26 07:48 | 2.9834 | HIGH | AQPCK-F1002 | ELECTRICAL
218 | 2025-08-23 07:18 | 0451 | Transfer trolley no 5 oil lekage | 0550 |  |  | OPEN |  |  | HIGH | OTHER | MECHANICAL
219 | 2025-08-23 07:20 | 0900 | clamp trolley lead screw rod safety guard threads was damage | 0550 |  |  | CLOSED | 2025-08-26 09:58 | 3.1095 | HIGH | AQPCK-1015 | MECHANICAL
220 | 2025-08-23 07:27 | 0706 | Please fix new light | 0910 |  |  | CLOSED | 2025-08-25 07:35 | 2.0058 | HIGH | OTHER | MECHANICAL
221 | 2025-08-23 07:34 | UNK-SHYAMSOLANKI | Transfer trolley oil leakage | 0550 |  |  | CLOSED | 2025-08-26 09:58 | 3.1003 | HIGH | AQPCK-1014/2 | MECHANICAL
222 | 2025-08-24 08:27 | 0968 | Conveyor plumber block bearing damage | 0956 |  |  | CLOSED | 2025-08-31 07:46 | 6.9712 | HIGH | OTHER | MECHANICAL
223 | 2025-08-24 08:32 | 0900 | rotator gearbox 2 bolts broken inside | 0956 |  |  | CLOSED | 2025-08-31 07:46 | 6.968 | HIGH | AQPCK-1036 | MECHANICAL
224 | 2025-08-24 08:37 | UNK-LIUGUOWAI | There has been gas leaking from the connection of the new flux suction pipeline; this is due to the fact that when suctioning the new flux, no one noticed whether the capacity of the storage tank was already full, which resulted in the feeding valve of the storage tank not being tightly closed, thereby causing gas to leak out. | 0956 |  |  | OPEN |  |  | HIGH | AQPCK-1010/1 | MECHANICAL
225 | 2025-08-25 07:10 | 0118 | These issues were caused by delayed actions; the tracks had been loose for more than two months, but no one knew about it, and even when feedback was provided, no one checked on it. | 0550 |  |  | CLOSED | 2025-08-26 09:59 | 1.117 | HIGH | AQPCK-1010/1 | MECHANICAL
226 | 2025-08-25 07:23 | 0550 | During routine inspection of Hydro, found High pressure pump #3 plunger freely moving | 0550 |  |  | CLOSED | 2025-08-26 09:59 | 1.1086 | HIGH | AQPCK-1018 | MECHANICAL
227 | 2025-08-25 07:25 | 0550 | Mechanical Expansion Machine pump#4 again giving excessive vibration | 0550 |  |  | OPEN |  |  | HIGH | AQPCK-1015 | MECHANICAL
228 | 2025-08-25 07:26 | 0065 | There is minor oil leakage at the weld seam of the pre-bent No. 2 pump oil tube; find time to repair it or replace it with the No. 5 pump oil tube for repair. | 0773 |  |  | OPEN |  |  | HIGH | AQPCK-1006 | MECHANICAL
229 | 2025-08-25 07:34 | 0451 | cylinder locking thread was loose | 0773 |  |  | OPEN |  |  | HIGH | OTHER | MECHANICAL
230 | 2025-08-25 07:41 | UNK-LIUGUOWAI | Please have an electrician inspect the voltage instability in the OD2 oven. | 0942 |  |  | CLOSED | 2025-08-26 07:48 | 1.0049 | HIGH | AQPCK-1010/2 | ELECTRICAL
231 | 2025-08-25 07:46 | UNK-YUCHAN | Spare versions of the flat-end post knife holders need to be prepared for immediate use, as replacements may be required at any time. | 0550 |  |  | CLOSED | 2025-08-26 09:59 | 1.0926 | HIGH | AQPCK-1014/1 | MECHANICAL
232 | 2025-08-25 07:51 | UNK-IFTIKHARAHSAN | Spare versions of the flat-end post knife holders need to be prepared for immediate use, as replacements may be required at any time. | 0942 |  |  | OPEN |  |  | HIGH | AQPCK-1012/1 | ELECTRICAL
233 | 2025-08-26 07:55 | UNK-BIMLESHPANDEY | DSL main powercable line problem fitting clamp side | 0942 |  |  | CLOSED | 2025-08-31 07:58 | 5.0018 | HIGH | OTHER | ELECTRICAL
234 | 2025-08-27 07:18 | 0065 | Currently, the water pressure issue is being addressed by repairing the faulty plunger rod of the high-pressure pump. | 0550 |  |  | OPEN |  |  | HIGH | AQPCK-1018 | MECHANICAL
235 | 2025-08-27 07:22 | 0451 | Transfer trolley no 39 oiol leakage | 0550 |  |  | OPEN |  |  | HIGH | AQPCK-1018 | MECHANICAL
236 | 2025-08-27 07:25 | 0706 | Need to change 7 ton forklift light | 0910 |  |  | CLOSED | 2025-08-30 07:59 | 3.0233 | HIGH | AQPCK-1030 | MECHANICAL
237 | 2025-08-27 07:31 | UNK-SWAPAN | Oil leakage in the valve side | 0773 |  |  | OPEN |  |  | HIGH | AQPCK-1007 | MECHANICAL
238 | 2025-08-27 07:35 | UNK-RAVISHARMA | The Mechanical Expansion Machine machines are malfunctioning in auto mode. During the operation feed step, the forward movement exceeds the normal range and advances by approximately 1 meter. This issue occurs intermittently. Kindly check and take necessary action. | 0942 |  |  | CLOSED | 2025-08-31 07:58 | 4.0159 | HIGH | AQPCK-1015 | MECHANICAL
239 | 2025-08-28 07:20 | 0118 | Replace it with a welded base. | 0956 |  |  | OPEN |  |  | HIGH | AQPCK-1013/1 | MECHANICAL
240 | 2025-08-28 07:23 | 0773 | Pre-bending M1 side leakage observed from rubber gasket | 0773 |  |  | OPEN |  |  | HIGH | AQPCK-1006 | MECHANICAL
241 | 2025-08-28 07:29 | 0487 | Bevelling side-A and side-B linear bearing cover are removed.. | 0550 |  |  | OPEN |  |  | HIGH | AQPCK-1014/2 | MECHANICAL
242 | 2025-08-28 07:30 | 0487 | Mechanical Expansion Machine clamp trolley lead screw gear box bolts are broken need to replace in idle time.. | 0550 |  |  | OPEN |  |  | HIGH | AQPCK-1015 | MECHANICAL
243 | 2025-08-28 07:30 | 0865 | The gear box oil of the new feeding crane has been checked. | 0773 |  |  | OPEN |  |  | HIGH | AQPCK-1026/3 | MECHANICAL
244 | 2025-08-28 07:32 | 0103 | The pre-welding sensor 2-1 cable is damaged and needs to be replaced | 0942 |  |  | CLOSED | 2025-08-31 07:58 | 3.0179 | HIGH | AQPCK-1013/2 | ELECTRICAL
245 | 2025-08-28 | 0900 | radiator fan not working | 0942 |  |  | CLOSED | 2025-08-31 07:58 | 3.3322 | HIGH | AQPCK-1015 | ELECTRICAL
246 | 2025-08-28 07:43 | 0255 | Oil leakage in the oil pipe line | 0550 |  |  | OPEN |  |  | HIGH | AQPCK-1015 | ELECTRICAL
247 | 2025-08-28 07:48 | 0054 | Error in the drive | 0942 |  |  | CLOSED | 2025-08-31 07:58 | 3.0074 | HIGH | AQPCK-1003 | ELECTRICAL
248 | 2025-08-28 07:51 | 0900 | Motor connection box was damage | 0942 |  |  | CLOSED | 2025-08-31 07:59 | 3.0052 | HIGH | AQPCK-1012/2 | ELECTRICAL
249 | 2025-08-29 07:56 | 0296 | Panel cooling fan-2 not working | 0942 |  |  | OPEN |  |  | HIGH | AQPCK-1003 | ELECTRICAL
250 | 2025-08-29 07:56 | 0296 | Panel cooling fan-4 not working | 0942 |  |  | OPEN |  |  | HIGH | AQPCK-1008 | ELECTRICAL
251 | 2025-08-29 08:02 | 0706 | Battery was damage | 0942 |  |  | OPEN |  |  | HIGH | AQPCK-1026/2 | ELECTRICAL
252 | 2025-08-29 08:06 | 0255 | Power pack cable was damage | 0942 |  |  | CLOSED | 2025-08-31 07:59 | 1.9952 | HIGH | AQPCK-1014/1 | ELECTRICAL
253 | 2025-08-29 08:07 | 0179 | Locking bolts was loose | 0773 |  |  | OPEN |  |  | HIGH | AQPCK-1026/1 | MECHANICAL
254 | 2025-08-30 08:16 | 0816 | Test lab Hydraulic Universal testing machine oil leakage from mainfold block.. | 0773 |  |  | OPEN |  |  | HIGH | AQPCK-F1006 | MECHANICAL
255 | 2025-08-30 08:17 | 0816 | Bend testing machine at test lab minor oil leakage from Hydraulic cylinder... | 0773 |  |  | OPEN |  |  | HIGH | AQPCK-F1026 | MECHANICAL
256 | 2025-08-30 07:10 | 0956 | Please finish the patch work on the blower inlet pipe line external welding - 2 @Alex | 0956 |  |  | OPEN |  |  | HIGH | AQPCK-1010/1 | MECHANICAL
257 | 2025-08-30 07:15 | 0118 | Go check if any of the wheels are not turning. Open up the spacing a bit and see. If that doesn’t work, you’ll need to replace the motor with one that has brakes. | 0942 |  |  | OPEN |  |  | HIGH | OTHER | ELECTRICAL
258 | 2025-08-30 07:17 | 0900 | rotator roller 1 bolt broken inside and 2 bolts are thread damage | 0956 |  |  | OPEN |  |  | HIGH | AQPCK-1009/2 | MECHANICAL
259 | 2025-08-30 07:19 | 0451 | transfer trolley no 2 bearing broken and locking chuck nut was loose | 0550 |  |  | OPEN |  |  | HIGH | AQPCK-1008 | MECHANICAL
260 | 2025-08-30 07:26 | 0255 | B-side module mounting bolts broken | 0550 |  |  | OPEN |  |  | HIGH | AQPCK-1014/2 | MECHANICAL
261 | 2025-08-30 07:35 | UNK-BHAVESHKUMAR | Need electrical at Mechanical Expansion Machine encotar not working | 0942 |  |  | CLOSED | 2025-08-31 07:59 | 1.0168 | HIGH | AQPCK-1015 | ELECTRICAL
262 | 2025-08-30 07:38 | UNK-RAOUMER | Grinder wire was damage | 0942 |  |  | CLOSED | 2025-08-31 07:59 | 1.0142 | HIGH | OTHER | ELECTRICAL
263 | 2025-08-31 07:17 | 0773 | Check new mobile crane, minor leakage observed. It is coming to the workshop Maintenance purpose | 0773 |  |  | OPEN |  |  | HIGH | AQPCK-F1024 | MECHANICAL
264 | 2025-08-31 07:19 | 0773 | Old mobile crane wire rope needs to be changed | 0773 |  |  | OPEN |  |  | HIGH | AQPCK-F1024 | MECHANICAL
265 | 2025-08-31 07:20 | 0773 | 7T old forklift brake issue needs to checked and resolved | 0773 |  |  | OPEN |  |  | HIGH | AQPCK-F1023 | MECHANICAL
266 | 2025-08-31 07:21 | 0865 | Old Mobile crane brake cylinder cap is damage... | 0773 |  |  | OPEN |  |  | HIGH | AQPCK-F1024 | MECHANICAL
267 | 2025-08-31 07:26 | 0053 | Pipe washing base plate running time was moving tomuch vibration locking pin area need to change | 0956 |  |  | OPEN |  |  | HIGH | OTHER | MECHANICAL
268 | 2025-08-31 08:37 | 0550 | During routine inspection, found Hydro filling pump#2 is giving abnormal noise from NRV (DN100) | 0550 |  |  | OPEN |  |  | HIGH | AQPCK-1018 | MECHANICAL
269 | 2025-09-01 08:41 | 0638 | please send someone's here in R.O plant. This motor keeps stopping to pump water. | 0773 |  |  | OPEN |  |  | HIGH | AQPCK-1029 | MECHANICAL
270 | 2025-09-01 08:41 | 0865 | Little sound coming from final crane wheel so we open cover and found bearing is in good condition so we fill grease and handedover to production. | 0773 |  |  | CLOSED | 2025-09-02 13:47 | 1.2122 | HIGH | AQPCK-1024/1 | MECHANICAL
271 | 2025-09-01 09:08 | 0942 | Need an AC technician in the QC yard cabin. Ac not working properly | 0138 |  |  | OPEN |  |  | HIGH | OTHER | ELECTRICAL
272 | 2025-09-01 13:44 | 0487 | Pipe Bevelling - 1 sude a& b linear bearung are broken 1pcs each side... | 0550 |  |  | OPEN |  |  | HIGH | AQPCK-1014/1 | MECHANICAL
273 | 2025-09-01 13:45 | 0167 | ID 3 conveyor bearing damage | 0956 |  |  | OPEN |  |  | HIGH | AQPCK-1009/3 | MECHANICAL
274 | 2025-09-01 13:52 | 0773 | Kindly try to fix this sprinkler leakage near the HR office | 0773 |  |  | OPEN |  |  | HIGH | OTHER | MECHANICAL
275 | 2025-09-01 13:55 | 0255 | Hydro PP-37 pump coupling spider broken | 0550 |  |  | OPEN |  |  | HIGH | AQPCK-1018 | MECHANICAL
276 | 2025-09-01 13:56 | 0255 | Hydro PP-37 hydraulic pump oil leakage from seal | 0550 |  |  | OPEN |  |  | HIGH | AQPCK-1018 | MECHANICAL

## Work Report (Electrical)
No. | Report Date | Shift | Equipment | Problem | Solution | Status | Start Time | Stop Time | Total Time | Technician | Supervisor | Category | Scope
1 | 2025-01-01 | NIGHT | AQPCK-1014/2 | B side feed drive burnt | change it with repair drive | DONE | 2025-01-01 20:00 | 2025-01-01 21:00 | 1:00 | 0167 |  | CORRECTIVE_MAINTENANCE | ELECTRICAL
2 | 2025-01-01 | NIGHT | AQPCK-1015 | stop | change liner encoder | DONE | 2025-01-01 02:00 | 2025-01-01 03:30 | 1:30 | 0167 |  | BREAKDOWN | ELECTRICAL
3 | 2025-01-01 | DAY | AQPCK-1015 | pipe pusher trolly gearbox clutch pipe damage | replaced clutch | DONE | 2025-01-01 09:00 | 2025-01-01 10:00 | 1:00 | 0695,0065,0451 |  | BREAKDOWN | ELECTRICAL
4 | 2025-01-01 | DAY | AQPCK-1012/1 | rotator roller gearbox not working | replaced all set of rotator | DONE | 2025-01-01 11:00 | 2025-01-01 12:00 | 1:00 | 0881,0451,0732 |  | BREAKDOWN | ELECTRICAL
5 | 2025-01-01 | NIGHT | AQPCK-1010/2 | Aux oven ower meating problem | remove 2 nos heater connection | DONE | 2025-01-01 | 2025-01-01 01:30 | 1:30 | 0167 |  | CORRECTIVE_MAINTENANCE | ELECTRICAL
6 | 2025-01-01 | DAY | AQPCK-1017 | double boggie transfer trolley wheel bearing | replaced bearing | DONE | 2025-01-01 10:30 | 2025-01-01 13:00 | 2:30 | 0816,0065,0487,0865 |  | BREAKDOWN | ELECTRICAL
7 | 2025-01-01 | DAY | AQPCK-1014/1 | broken side B clamp do not open | check and found D.C valve not working , replaced | DONE | 2025-01-01 15:00 | 2025-01-01 16:00 | 1:00 | 0451,0065,0487 |  | BREAKDOWN | ELECTRICAL
8 | 2025-01-02 | NIGHT | AQPCK-1008 | back side cylinder not work | check and found valve supply not coming change realy | DONE | 2025-01-02 20:30 | 2025-01-02 20:45 | 0:15 | 0167 |  | CORRECTIVE_MAINTENANCE | ELECTRICAL
9 | 2025-01-02 | NIGHT | AQPCK-1008 | T-T 5 not work | remote buttary change | DONE | 2025-01-02 02:30 | 2025-01-02 02:45 | 0:15 | 0167 |  | CORRECTIVE_MAINTENANCE | ELECTRICAL
10 | 2025-01-02 | NIGHT | AQPCK-1015 | post washing hyd not work | change selector switch | DONE | 2025-01-02 02:00 | 2025-01-02 02:10 | 0:10 | 0167 |  | CORRECTIVE_MAINTENANCE | ELECTRICAL
11 | 2025-01-02 | NIGHT | AQPCK-1007 | camera not work | loose connectroe repaire it | DONE | 2025-01-02 02:30 | 2025-01-02 02:40 | 0:10 | 0167 |  | CORRECTIVE_MAINTENANCE | ELECTRICAL
12 | 2025-01-03 | NIGHT | OTHER | line one, Two fixing all broken motor all remaining convoaiyer | all motor cover fix , slag conveyars | DONE | 2025-01-03 18:10 | 2025-01-03 22:45 | 4:35 | 0103 |  | PREVENTIVE_MAINTENANCE | ELECTRICAL
13 | 2025-01-03 | NIGHT | AQPCK-1005 | preventive maintenance | done as per the report | DONE | 2025-01-03 | 2025-01-03 | 0:00 | 0167,0865 |  | PREVENTIVE_MAINTENANCE | ELECTRICAL
14 | 2025-01-03 | NIGHT | AQPCK-1001 | preventive maintenance | done as per the report | DONE | 2025-01-03 | 2025-01-03 | 0:00 | 0487,0706 |  | PREVENTIVE_MAINTENANCE | ELECTRICAL
15 | 2025-01-04 | DAY | AQPCK-1010/1 | P.P not work | Made it OK. | DONE | 2025-01-04 07:10 | 2025-01-04 07:20 | 0:10 | 0167 |  | CORRECTIVE_MAINTENANCE | ELECTRICAL
16 | 2025-01-04 | NIGHT | AQPCK-1014/2 | side B base motor drive no display | repleced eith repaierd drive and test but there is sound in motor , replaced motor and sound is there , replaced with new drive and take parmeter from side A | DONE | 2025-01-04 20:30 | 2025-01-04 23:00 | 2:30 | 0179,0649 |  | BREAKDOWN | ELECTRICAL
17 | 2025-01-04 | DAY | AQPCK-1009/2 | flux recovery motor not start | found OLR trip due over current | DONE | 2025-01-04 07:40 | 2025-01-04 07:50 | 0:10 | 0167 |  | CORRECTIVE_MAINTENANCE | ELECTRICAL
18 | 2025-01-04 | DAY | AQPCK-1014/1 | TT 28 not work | remot magnet switch made it ok | DONE | 2025-01-04 10:10 | 2025-01-04 10:50 | 0:40 | 0167 |  | CORRECTIVE_MAINTENANCE | ELECTRICAL
19 | 2025-01-04 | DAY | AQPCK-1024/1 | moist not work | check and found moist wire cat made it ok | DONE | 2025-01-04 14:10 | 2025-01-04 14:30 | 0:20 | 0167 |  | CORRECTIVE_MAINTENANCE | ELECTRICAL
20 | 2025-01-04 | NIGHT | AQPCK-1008 | T.T not work | replaced remote battery | DONE | 2025-01-04 01:00 | 2025-01-04 01:10 | 0:10 | 0103 |  | OTHER | ELECTRICAL
21 | 2025-01-05 | NIGHT | AQPCK-1001 | grinder not working | checked and fix | DONE | 2025-01-05 22:00 | 2025-01-05 22:10 | 0:10 | 0103 |  | CORRECTIVE_MAINTENANCE | ELECTRICAL
22 | 2025-01-05 | NIGHT | AQPCK-1027/14 | preventive maintenance | done as per the report | DONE | 2025-01-05 | 2025-01-05 | 0:00 | 0487 |  | PREVENTIVE_MAINTENANCE | ELECTRICAL
23 | 2025-01-05 | NIGHT | AQPCK-1014/1 | rottary roller not work | replaced selector switch | DONE | 2025-01-05 01:40 | 2025-01-05 01:50 | 0:10 | 0103 |  | CORRECTIVE_MAINTENANCE | ELECTRICAL
24 | 2025-01-06 | NIGHT | AQPCK-1014/1 | T.T no.30 not work | check and reset | DONE | 2025-01-06 23:20 | 2025-01-06 23:30 | 0:10 | 0103 |  | CORRECTIVE_MAINTENANCE | ELECTRICAL
25 | 2025-01-06 | NIGHT | AQPCK-1013/1 | convoyer motor broken | motor replaced connection done | DONE | 2025-01-06 02:30 | 2025-01-06 02:45 | 0:15 | 0103 |  | CORRECTIVE_MAINTENANCE | ELECTRICAL
26 | 2025-01-06 | NIGHT | AQPCK-1020 | T.T no. 53 not work | repaced remote battery cell | DONE | 2025-01-06 02:50 | 2025-01-06 03:00 | 0:10 | 0103 |  | CORRECTIVE_MAINTENANCE | ELECTRICAL
27 | 2025-01-06 | NIGHT | AQPCK-1015 | the distance sensor not working | repalced distance sensor | DONE | 2025-01-06 05:00 | 2025-01-06 05:30 | 0:30 | 0103 |  | CORRECTIVE_MAINTENANCE | ELECTRICAL
28 | 2025-01-07 | NIGHT | AQPCK-1012/1 | conveyar motor not run | check and reset | DONE | 2025-01-07 04:10 | 2025-01-07 04:20 | 0:10 | 0103 |  | CORRECTIVE_MAINTENANCE | ELECTRICAL
29 | 2025-01-07 | DAY | AQPCK-1007 | pipe washing, conveyor gearbox and motor damage | replaced conveyor with gearbox and motor | DONE | 2025-01-07 09:30 | 2025-01-07 10:30 | 1:00 | 0881,0065,0866,0900 |  | BREAKDOWN | ELECTRICAL
30 | 2025-01-07 | NIGHT | AQPCK-1027/7 | preventive maintenance | done as per the report | DONE | 2025-01-07 | 2025-01-07 | 0:00 | 0707 |  | PREVENTIVE_MAINTENANCE | ELECTRICAL
31 | 2025-01-08 | DAY | AQPCK-1019 | warrning light fall down | Made it OK. | DONE | 2025-01-08 09:15 | 2025-01-08 09:30 | 0:15 | 0167 |  | CORRECTIVE_MAINTENANCE | ELECTRICAL
32 | 2025-01-08 | DAY | AQPCK-1012/2 | One Conveyor motor not work | fix bolt | DONE | 2025-01-08 09:30 | 2025-01-08 09:45 | 0:15 | 0167 |  | CORRECTIVE_MAINTENANCE | ELECTRICAL
33 | 2025-01-08 | NIGHT | AQPCK-1015 | lubrication pump not work | due to trip MPCB reset and check 7.2 amp | DONE | 2025-01-08 01:30 | 2025-01-08 01:40 | 0:10 | 0167 |  | CORRECTIVE_MAINTENANCE | ELECTRICAL
34 | 2025-01-08 | NIGHT | AQPCK-1007 | camera not work | check and replace T.N c | DONE | 2025-01-08 20:30 | 2025-01-08 20:40 | 0:10 | 0103 |  | OTHER | ELECTRICAL
35 | 2025-01-09 | DAY | AQPCK-1005 | inlet conveyar not work | OLR trip reset | DONE | 2025-01-09 07:45 | 2025-01-09 07:55 | 0:10 | 0167 |  | CORRECTIVE_MAINTENANCE | ELECTRICAL
36 | 2025-01-09 | NIGHT | AQPCK-1015 | clamp trolley power pack hydrawlic pressure line leakage from fitting | xttendnded | DONE | 2025-01-09 21:00 | 2025-01-09 22:00 | 1:00 | 0816,0732,0487,0865,0451 |  | BREAKDOWN | ELECTRICAL
37 | 2025-01-09 | DAY | AQPCK-1008 | A97 new grinder | 10 meter cable extended | DONE | 2025-01-09 08:05 | 2025-01-09 08:35 | 0:30 | 0167 |  | CORRECTIVE_MAINTENANCE | ELECTRICAL
38 | 2025-01-09 | DAY | AQPCK-1013/2 | rotator motor not run | wire rectifier faulty | DONE | 2025-01-09 11:15 | 2025-01-09 11:40 | 0:25 | 0167 |  | CORRECTIVE_MAINTENANCE | ELECTRICAL
39 | 2025-01-09 | NIGHT | AQPCK-1018 | pressure was not rising | check and found load unload valve leaking, replaced | DONE | 2025-01-09 04:00 | 2025-01-09 05:00 | 1:00 | 0732,0487,0451 |  | BREAKDOWN | ELECTRICAL
40 | 2025-01-09 | DAY | AQPCK-1001 | Remote Not Working | wire remove from connector made it ok | DONE | 2025-01-09 16:00 | 2025-01-09 16:05 | 0:05 | 0167 |  | CORRECTIVE_MAINTENANCE | ELECTRICAL
41 | 2025-01-10 | DAY | AQPCK-1026/2 | main power flate cable | installed | DONE | 2025-01-10 07:00 | 2025-01-10 19:00 | 12:00 | 0167 |  | PREVENTIVE_MAINTENANCE | ELECTRICAL
42 | 2025-01-10 | NIGHT | AQPCK-1022/2 | Preventive maintenance | done as per the report | DONE | 2025-01-10 | 2025-01-10 | 0:00 | 0638,0881 |  | PREVENTIVE_MAINTENANCE | ELECTRICAL
43 | 2025-01-10 | NIGHT | AQPCK-1020 | Preventive maintenance | done as per the report | DONE | 2025-01-10 | 2025-01-10 | 0:00 | 0865,0706 |  | PREVENTIVE_MAINTENANCE | ELECTRICAL
44 | 2025-01-10 | NIGHT | AQPCK-1010/1 | Preventive maintenance | done as per the report | DONE | 2025-01-10 | 2025-01-10 | 0:00 | 0865,0706 |  | PREVENTIVE_MAINTENANCE | ELECTRICAL
45 | 2025-01-10 | NIGHT | AQPCK-1008 | Preventive maintenance | done as per the report | DONE | 2025-01-10 | 2025-01-10 | 0:00 | 0487,0167 |  | PREVENTIVE_MAINTENANCE | ELECTRICAL
46 | 2025-01-11 | DAY | AQPCK-1008 | not work | power reset | DONE | 2025-01-11 07:00 | 2025-01-11 08:00 | 1:00 | 0167 |  | CORRECTIVE_MAINTENANCE | ELECTRICAL
47 | 2025-01-11 | DAY | AQPCK-1019 | myd press down not work | selector switch change | DONE | 2025-01-11 15:50 | 2025-01-11 16:05 | 0:15 | 0167 |  | CORRECTIVE_MAINTENANCE | ELECTRICAL
48 | 2025-01-11 | DAY | AQPCK-1018 | out TT not down | due to selector was lose | DONE | 2025-01-11 16:05 | 2025-01-11 16:15 | 0:10 | 0167 |  | CORRECTIVE_MAINTENANCE | ELECTRICAL
49 | 2025-01-11 | DAY | AQPCK-1018 | filling pump not work | due to selector wire was lose | DONE | 2025-01-11 16:15 | 2025-01-11 16:20 | 0:05 | 0167 |  | CORRECTIVE_MAINTENANCE | ELECTRICAL
50 | 2025-01-11 | DAY | AQPCK-1014/2 | Side A Main spindle drive blower fan some noise and spark | fix it and repair power cable of fan | DONE | 2025-01-11 16:20 | 2025-01-11 16:50 | 0:30 | 0167 |  | CORRECTIVE_MAINTENANCE | ELECTRICAL
51 | 2025-01-12 | DAY | AQPCK-1010/2 | laser not work | remote right switch | DONE | 2025-01-12 07:20 | 2025-01-12 07:35 | 0:15 | 0167 |  | CORRECTIVE_MAINTENANCE | ELECTRICAL
52 | 2025-01-12 | NIGHT | AQPCK-1015 | double bogie hydroaulic cylinder was not working | check and found pump was not working replaced pump and taken trial | DONE | 2025-01-12 04:30 | 2025-01-12 05:30 | 1:00 | 0255,0167,0900 |  | BREAKDOWN | ELECTRICAL
53 | 2025-01-12 | DAY | AQPCK-1013/2 | TT 45 not work | carbon brush trolly had come out of the busbar | DONE | 2025-01-12 13:00 | 2025-01-12 14:00 | 1:00 | 0167 |  | BREAKDOWN | ELECTRICAL
54 | 2025-01-12 | NIGHT | AQPCK-1006 | M1 side circulation pump coupling spider broken | replaced and taken trial | DONE | 2025-01-12 02:30 | 2025-01-12 03:30 | 1:00 | 0816,0487,0865 |  | BREAKDOWN | ELECTRICAL
55 | 2025-01-12 | NIGHT | AQPCK-1027/9 | preventive maintenance | done as per the report | DONE | 2025-01-12 | 2025-01-12 | 0:00 | 0487 |  | PREVENTIVE_MAINTENANCE | ELECTRICAL
56 | 2025-01-13 | DAY | AQPCK-1009/2 | flux oven not temp down | change with repair one | DONE | 2025-01-13 14:00 | 2025-01-13 16:00 | 2:00 | 0167 |  | CORRECTIVE_MAINTENANCE | ELECTRICAL
57 | 2025-01-13 | NIGHT | AQPCK-1006 | M1 side overeheat oil tank level switch reach in the high level due to circulation pump breaker always trip because of spider coupling broken | level switch check, motor winding and shaft check if its stuk , spider coupling replaced by fitters | DONE | 2025-01-13 01:00 | 2025-01-13 03:00 | 2:00 | 0179,0649 |  | BREAKDOWN | ELECTRICAL
58 | 2025-01-14 | DAY | AQPCK-1006 | oil leakage from power pack pipe line welding joint | welding done and change o- ring taken trial | DONE | 2025-01-14 08:00 | 2025-01-14 09:15 | 1:15 | 0255,0053,0840,0900 |  | BREAKDOWN | ELECTRICAL
59 | 2025-01-16 | NIGHT | AQPCK-1014/1 | motor trip | change position | DONE | 2025-01-16 20:50 | 2025-01-16 21:30 | 0:40 | 0179 |  | CORRECTIVE_MAINTENANCE | ELECTRICAL
60 | 2025-01-16 | DAY | AQPCK-1015 | oil leakage from haiden welding joint | welding done | DONE | 2025-01-16 11:00 | 2025-01-16 12:00 | 1:00 | 0255,0053,0167,0900 |  | BREAKDOWN | ELECTRICAL
61 | 2025-01-17 | NIGHT | AQPCK-1020 | Robot stuck in pipe | make it ok | DONE | 2025-01-17 20:50 | 2025-01-17 21:30 | 0:40 | 0179 |  | CORRECTIVE_MAINTENANCE | ELECTRICAL
62 | 2025-01-17 | NIGHT | AQPCK-1010/2 | Remote Not Working | change remote and repair the other one for spare | DONE | 2025-01-17 04:55 | 2025-01-17 06:00 | 1:05 | 0179 |  | CORRECTIVE_MAINTENANCE | ELECTRICAL
63 | 2025-01-17 | NIGHT | AQPCK-1014/2 | side A feed motor drive far compared to side B | all same | DONE | 2025-01-17 04:55 | 2025-01-17 06:00 | 1:05 | 0179 |  | CORRECTIVE_MAINTENANCE | ELECTRICAL
64 | 2025-01-17 | DAY | AQPCK-1006 | MK stop and MCB trip | made it ok, change high level oil sensor | DONE | 2025-01-17 14:15 | 2025-01-17 15:00 | 0:45 | 0000 |  | OTHER | ELECTRICAL
65 | 2025-01-17 | NIGHT | AQPCK-1022/4 | Prevevntive maintenance | done as per the report | DONE | 2025-01-17 | 2025-01-17 | 0:00 | 0167 |  | PREVENTIVE_MAINTENANCE | ELECTRICAL
66 | 2025-01-17 | NIGHT | AQPCK-1022/3 | preventive maintenance | done as per the report | DONE | 2025-01-17 | 2025-01-17 | 0:00 | 0167 |  | PREVENTIVE_MAINTENANCE | ELECTRICAL
67 | 2025-01-17 | NIGHT | AQPCK-1012/2 | preventive maintenance | done as per the report | DONE | 2025-01-17 | 2025-01-17 | 0:00 | 0865 |  | PREVENTIVE_MAINTENANCE | ELECTRICAL
68 | 2025-01-18 | NIGHT | AQPCK-1010/1 | fluy oven broken by accident | replace oven | DONE | 2025-01-18 18:15 | 2025-01-18 19:30 | 1:15 | 0179 |  | CORRECTIVE_MAINTENANCE | ELECTRICAL
69 | 2025-01-18 | DAY | AQPCK-1006 | pump-3 was not running and triping | de-couple pump motor and found motor was stuck start spare pump | DONE | 2025-01-18 07:00 | 2025-01-18 10:00 | 3:00 | 0255,0881,0167,0900,0840 |  | BREAKDOWN | ELECTRICAL
70 | 2025-01-18 | NIGHT | AQPCK-1007 | cylinder 04 stud broken | replaced with spare one | DONE | 2025-01-18 02:15 | 2025-01-18 03:45 | 1:30 | 0816,0732,0487,0865,0451 |  | BREAKDOWN | ELECTRICAL
71 | 2025-01-18 | NIGHT | AQPCK-1015 | expanding encoder not working | remove and install new KTC | DONE | 2025-01-18 21:25 | 2025-01-18 21:50 | 0:25 | 0706 |  | BREAKDOWN | ELECTRICAL
72 | 2025-01-18 | NIGHT | AQPCK-1007 | ground tank water level over flow due to level switch cable broken | repair | DONE | 2025-01-18 22:00 | 2025-01-18 23:00 | 1:00 | 0179 |  | CORRECTIVE_MAINTENANCE | ELECTRICAL
73 | 2025-01-18 | NIGHT | AQPCK-1014/1 | B-side founding roller shaft broken | replce tool post | DONE | 2025-01-18 02:30 | 2025-01-18 03:30 | 1:00 | 0255,0840,0900 |  | BREAKDOWN | ELECTRICAL
74 | 2025-01-18 | DAY | AQPCK-1006 | M2 side up- down slowly work | due to realay was faulty change it (6307) | DONE | 2025-01-18 16:00 | 2025-01-18 16:50 | 0:50 | 0167 |  | BREAKDOWN | ELECTRICAL
75 | 2025-01-18 | NIGHT | AQPCK-1012/1 | preventive maintenance | done as per the report | DONE | 2025-01-18 | 2025-01-18 | 0:00 | 0487 |  | PREVENTIVE_MAINTENANCE | ELECTRICAL
76 | 2025-01-18 | NIGHT | AQPCK-1029 | preventive maintenance | done as per the report | DONE | 2025-01-18 | 2025-01-18 | 0:00 | 0296 |  | PREVENTIVE_MAINTENANCE | ELECTRICAL
77 | 2025-01-19 | NIGHT | AQPCK-F1022 | preventive maintenance | done as per the report | DONE | 2025-01-19 | 2025-01-19 | 0:00 | 0865 |  | PREVENTIVE_MAINTENANCE | ELECTRICAL
78 | 2025-01-20 | NIGHT | AQPCK-1015 | rotare remote control broke | make it proper | DONE | 2025-01-20 20:20 | 2025-01-20 20:40 | 0:20 | 0706 |  | CORRECTIVE_MAINTENANCE | ELECTRICAL
79 | 2025-01-20 | NIGHT | AQPCK-1008 | grinder not work | Repaired It. | DONE | 2025-01-20 21:55 | 2025-01-20 22:15 | 0:20 | 0706 |  | CORRECTIVE_MAINTENANCE | ELECTRICAL
80 | 2025-01-20 | DAY | AQPCK-1009/2 | Welding Head was not moving left & right | replaced bearing, ball screw and rail | DONE | 2025-01-20 07:00 | 2025-01-20 11:00 | 4:00 | 0255 |  | BREAKDOWN | ELECTRICAL
81 | 2025-01-20 | NIGHT | AQPCK-1015 | switch stuck | removed and instull new | DONE | 2025-01-20 02:00 | 2025-01-20 02:15 | 0:15 | 0706 |  | CORRECTIVE_MAINTENANCE | ELECTRICAL
82 | 2025-01-21 | NIGHT | AQPCK-1003 | camera not work | adaptor supply not | DONE | 2025-01-21 21:10 | 2025-01-21 21:25 | 0:15 | 0706 |  | CORRECTIVE_MAINTENANCE | ELECTRICAL
83 | 2025-01-21 | NIGHT | AQPCK-1027/16 | preventive maintenance | done as per the report | DONE | 2025-01-21 | 2025-01-21 | 0:00 | 0487,0706 |  | PREVENTIVE_MAINTENANCE | ELECTRICAL
84 | 2025-01-21 | NIGHT | AQPCK-1012/2 | Remote Not Working | changed battry | DONE | 2025-01-21 21:30 | 2025-01-21 21:45 | 0:15 | 0706 |  | CORRECTIVE_MAINTENANCE | ELECTRICAL
85 | 2025-01-22 | NIGHT | AQPCK-1008 | loss from wire feeder | tight then ok | DONE | 2025-01-22 21:10 | 2025-01-22 21:25 | 0:15 | 0706 |  | CORRECTIVE_MAINTENANCE | ELECTRICAL
86 | 2025-01-22 | NIGHT | AQPCK-1009/2 | T.T cylinder not work | relay changed | DONE | 2025-01-22 20:15 | 2025-01-22 20:30 | 0:15 | 0706 |  | CORRECTIVE_MAINTENANCE | ELECTRICAL
87 | 2025-01-23 | DAY | AQPCK-1018 | high pressure not relese | due to off B/P input (I20-3) not coming change it | DONE | 2025-01-23 09:45 | 2025-01-23 11:15 | 1:30 | 0167 |  | BREAKDOWN | ELECTRICAL
88 | 2025-01-23 | NIGHT | AQPCK-1027/1 | preventive maintenane | done as per the report | DONE | 2025-01-23 | 2025-01-23 | 0:00 | 0866 |  | PREVENTIVE_MAINTENANCE | ELECTRICAL
89 | 2025-01-24 | NIGHT | AQPCK-1003 | remove drag chain | removed to yard | DONE | 2025-01-24 05:00 | 2025-01-24 05:00 | 0:00 | 0706 |  | CORRECTIVE_MAINTENANCE | ELECTRICAL
90 | 2025-01-24 | NIGHT | AQPCK-1007 | Side A Main spindle drive blower fan some noise and spark | remove old spindle drive and install three phase fan | DONE | 2025-01-24 05:00 | 2025-01-24 05:00 | 0:00 | 0706 |  | CORRECTIVE_MAINTENANCE | ELECTRICAL
91 | 2025-01-24 | NIGHT | AQPCK-1012/1 | to do PM | checked as check list | DONE | 2025-01-24 05:00 | 2025-01-24 05:00 | 0:00 | 0706 |  | CORRECTIVE_MAINTENANCE | ELECTRICAL
92 | 2025-01-24 | NIGHT | AQPCK-1027/18 | preventive maintenance | done as per the report | DONE | 2025-01-24 | 2025-01-24 | 0:00 | 0487,0866 |  | PREVENTIVE_MAINTENANCE | ELECTRICAL
93 | 2025-01-24 | NIGHT | AQPCK-1015 | preventive maintenance | done as per the report | DONE | 2025-01-24 | 2025-01-24 | 0:00 | 0487,0167 |  | PREVENTIVE_MAINTENANCE | ELECTRICAL
94 | 2025-01-25 | NIGHT | AQPCK-1028 | Vibrator Motor Tripping Problem | cheecked and reset | DONE | 2025-01-25 18:30 | 2025-01-25 18:45 | 0:15 | 0706 |  | CORRECTIVE_MAINTENANCE | ELECTRICAL
95 | 2025-01-25 | NIGHT | AQPCK-1015 | T.T not up down | replaced down relay | DONE | 2025-01-25 18:50 | 2025-01-25 19:05 | 0:15 | 0706 |  | CORRECTIVE_MAINTENANCE | ELECTRICAL
96 | 2025-01-25 | DAY | AQPCK-1010/2 | boggie loop cable and pipe conduit for rotary motor damage | repaire the conduit and temporary repair the broken cable to be functional the motor | DONE | 2025-01-25 10:00 | 2025-01-25 11:25 | 1:25 | 0179 |  | BREAKDOWN | ELECTRICAL
97 | 2025-01-25 | NIGHT | AQPCK-1010/2 | camera not work | Fixed It. Switch problem. | DONE | 2025-01-25 21:30 | 2025-01-25 21:50 | 0:20 | 0706 |  | CORRECTIVE_MAINTENANCE | ELECTRICAL
98 | 2025-01-25 | DAY | AQPCK-1006 | oil leakage from plate conveyor up/ down hyol cyl pipe line nut fitting | replaced fitting and taken trial | DONE | 2025-01-25 08:30 | 2025-01-25 09:30 | 1:00 | 0255,0451,0865,0732 |  | BREAKDOWN | ELECTRICAL
99 | 2025-01-25 | NIGHT | AQPCK-1008 | T.T not work | changed battry | DONE | 2025-01-25 00:35 | 2025-01-25 00:50 | 0:15 | 0706 |  | CORRECTIVE_MAINTENANCE | ELECTRICAL
100 | 2025-01-26 | DAY | AQPCK-1003 | plate not stop on desire position due to faulty sensor | sensor change | DONE | 2025-01-26 17:50 | 2025-01-26 18:20 | 0:30 | 0179 |  | BREAKDOWN | ELECTRICAL
101 | 2025-01-26 | NIGHT | AQPCK-1027/12 | preventive maintenance | done as per the report | DONE | 2025-01-26 | 2025-01-26 | 0:00 | 0866,0487 |  | PREVENTIVE_MAINTENANCE | ELECTRICAL
102 | 2025-01-26 | NIGHT | AQPCK-1015 | Pipe everey forword roller shaft broken | replaced roller with repair one | DONE | 2025-01-26 03:00 | 2025-01-26 04:00 | 1:00 | 0255,0451,0865,0732 |  | OTHER | ELECTRICAL
103 | 2025-01-27 | NIGHT | AQPCK-1017 | grinder not work | changed carbon bursh | DONE | 2025-01-27 18:25 | 2025-01-27 18:40 | 0:15 | 0706 |  | CORRECTIVE_MAINTENANCE | ELECTRICAL
104 | 2025-01-27 | NIGHT | AQPCK-1020 | T.T remote not working | Battery Replaced | DONE | 2025-01-27 21:20 | 2025-01-27 21:30 | 0:10 | 0706 |  | CORRECTIVE_MAINTENANCE | ELECTRICAL
105 | 2025-01-27 | NIGHT | AQPCK-1015 | lubrication pump 3 not work | MPCB trip checked | DONE | 2025-01-27 00:10 | 2025-01-27 00:25 | 0:15 | 0706 |  | CORRECTIVE_MAINTENANCE | ELECTRICAL
106 | 2025-01-28 | NIGHT | AQPCK-1003 | probe fwd / rev motor not work | drive error 4 come chang drive | DONE | 2025-01-28 19:00 | 2025-01-29 01:20 | 5:20 | 0167 |  | BREAKDOWN | ELECTRICAL
107 | 2025-01-28 | NIGHT | AQPCK-1015 | liner encoder not work | change with new new | DONE | 2025-01-28 | 2025-01-28 00:30 | 0:30 | 0167 |  | BREAKDOWN | ELECTRICAL
108 | 2025-01-28 | DAY | AQPCK-1024/2 | motor not work due to MCB of brake and fan always trip | disconnect cooling fan connection* run without fan | DONE | 2025-01-28 14:00 | 2025-01-28 14:10 | 0:10 | 0179 |  | CORRECTIVE_MAINTENANCE | ELECTRICAL
109 | 2025-01-28 | NIGHT | AQPCK-F1030 | preventive maintenance | done as per the report | DONE | 2025-01-28 | 2025-01-28 | 0:00 | 0865 |  | PREVENTIVE_MAINTENANCE | ELECTRICAL
110 | 2025-01-28 | NIGHT | AQPCK-F1027 | preventive maintenance | done as per the report | DONE | 2025-01-28 | 2025-01-28 | 0:00 | 0865 |  | PREVENTIVE_MAINTENANCE | ELECTRICAL
111 | 2025-01-29 | NIGHT | AQPCK-1012/1 | T.T remote not working | Change Battery Cell. | DONE | 2025-01-29 19:05 | 2025-01-29 19:20 | 0:15 | 0706 |  | CORRECTIVE_MAINTENANCE | ELECTRICAL
112 | 2025-01-29 | NIGHT | AQPCK-1013/1 | convayer motor not run | connection broken connected | DONE | 2025-01-29 22:10 | 2025-01-29 22:25 | 0:15 | 0706 |  | CORRECTIVE_MAINTENANCE | ELECTRICAL
113 | 2025-01-29 | NIGHT | AQPCK-1019 | T.T remote not working | changed battery | DONE | 2025-01-29 00:25 | 2025-01-29 00:35 | 0:10 | 0706 |  | CORRECTIVE_MAINTENANCE | ELECTRICAL
114 | 2025-01-29 | DAY | AQPCK-1003 | servo drive for horizontal beam always trip | checked everything but stil | DONE | 2025-01-29 07:50 | 2025-01-29 08:10 | 0:20 | 0179 |  | CORRECTIVE_MAINTENANCE | ELECTRICAL
115 | 2025-01-29 | DAY | AQPCK-1008 | conveyor not work due to limit switch | fix it | DONE | 2025-01-29 15:15 | 2025-01-29 15:45 | 0:30 | 0179 |  | CORRECTIVE_MAINTENANCE | ELECTRICAL
116 | 2025-01-29 | NIGHT | AQPCK-1006 | oil leakage from M2 side plate exite side rubben bellow | replaced rubben bellow | DONE | 2025-01-29 01:45 | 2025-01-29 02:45 | 1:00 | 0255,0167,0840,0695 |  | BREAKDOWN | ELECTRICAL
117 | 2025-01-29 | DAY | AQPCK-1003 | servo drive for horizontal beam trip to cable short circuit | change cable and try but still | DONE | 2025-01-29 17:25 | 2025-01-29 17:50 | 0:25 | 0179 |  | CORRECTIVE_MAINTENANCE | ELECTRICAL
118 | 2025-01-30 | NIGHT | AQPCK-1013/2 | T.T 44 not work | busbar short curcit made it ok and change MCB | DONE | 2025-01-30 18:30 | 2025-01-30 21:00 | 2:30 | 0167 |  | BREAKDOWN | ELECTRICAL
119 | 2025-01-31 | NIGHT | AQPCK-1027/13 | preventive maintenance | done as per the report | DONE | 2025-01-31 | 2025-01-31 | 0:00 | 0866 |  | PREVENTIVE_MAINTENANCE | ELECTRICAL
120 | 2025-02-01 | NIGHT | AQPCK-1015 | pipe pusher trolly not work | check and clean | DONE | 2025-02-01 19:20 | 2025-02-01 19:35 | 0:15 | 0706 |  | CORRECTIVE_MAINTENANCE | ELECTRICAL
121 | 2025-02-01 | NIGHT | AQPCK-1009/1 | stop on f1915 | Check profibus connector and tighten it properly | DONE | 2025-02-01 00:30 | 2025-02-01 00:50 | 0:20 | 0706 |  | CORRECTIVE_MAINTENANCE | ELECTRICAL
122 | 2025-02-01 | DAY | AQPCK-1015 | Transfer Trolley Up & Down not working properly. | check and found pump was not taking load so we replace pump P.R.V | DONE | 2025-02-01 15:45 | 2025-02-01 16:45 | 1:00 | 0816,0732,0487,0865,0451 |  | BREAKDOWN | ELECTRICAL
123 | 2025-02-01 | DAY | AQPCK-1006 | M1 side main cylnder not working | check and found P.R.V replace P.R.V | DONE | 2025-02-01 07:00 | 2025-02-01 09:00 | 2:00 | 0816,0732,0487,0865,0451 |  | BREAKDOWN | ELECTRICAL
124 | 2025-02-01 | NIGHT | AQPCK-1013/2 | T.T not run | battery cell removbed and fiX | DONE | 2025-02-01 04:05 | 2025-02-01 04:20 | 0:15 | 0706 |  | CORRECTIVE_MAINTENANCE | ELECTRICAL
125 | 2025-02-02 | NIGHT | AQPCK-1013/2 | T.T not worked | battery problem | DONE | 2025-02-02 20:15 | 2025-02-02 20:30 | 0:15 | 0706 |  | CORRECTIVE_MAINTENANCE | ELECTRICAL
126 | 2025-02-02 | NIGHT | AQPCK-1011 | grinder not work | repared | DONE | 2025-02-02 21:20 | 2025-02-02 21:50 | 0:30 | 0706 |  | CORRECTIVE_MAINTENANCE | ELECTRICAL
127 | 2025-02-02 | DAY | AQPCK-1014/1 | spindle motor drive faulty | drive change because used drive has a fall off capacitor | DONE | 2025-02-02 17:50 | 2025-02-02 18:50 | 1:00 | 0179 |  | BREAKDOWN | ELECTRICAL
128 | 2025-02-02 | NIGHT | AQPCK-1008 | rotater not working | triped changed and reset | DONE | 2025-02-02 04:15 | 2025-02-02 04:30 | 0:15 | 0706 |  | CORRECTIVE_MAINTENANCE | ELECTRICAL
129 | 2025-02-03 | NIGHT | AQPCK-1001 | grindler not work | install carbon | DONE | 2025-02-03 19:05 | 2025-02-03 19:20 | 0:15 | 0706 |  | CORRECTIVE_MAINTENANCE | ELECTRICAL
130 | 2025-02-03 | NIGHT | AQPCK-1019 | T.T not working | CB trip checked and reset | DONE | 2025-02-03 02:20 | 2025-02-03 02:35 | 0:15 | 0706 |  | CORRECTIVE_MAINTENANCE | ELECTRICAL
131 | 2025-02-03 | NIGHT | AQPCK-1007 | Side A Main spindle drive blower fan some noise and spark | remove connection and fix fan make connection | DONE | 2025-02-03 04:20 | 2025-02-03 04:35 | 0:15 | 0706 |  | CORRECTIVE_MAINTENANCE | ELECTRICAL
132 | 2025-02-03 | NIGHT | AQPCK-1027/10 | preventive maintenance | done as per the report | DONE | 2025-02-03 | 2025-02-03 | 0:00 | 0866 |  | PREVENTIVE_MAINTENANCE | ELECTRICAL
133 | 2025-02-04 | NIGHT | AQPCK-1015 | lubriction pump not running | MPCB tripe checked and reset | DONE | 2025-02-04 19:25 | 2025-02-04 19:40 | 0:15 | 0706 |  | CORRECTIVE_MAINTENANCE | ELECTRICAL
134 | 2025-02-04 | NIGHT | AQPCK-1009/1 | T.T not worked | battery problem | DONE | 2025-02-04 20:10 | 2025-02-04 20:20 | 0:10 | 0706 |  | CORRECTIVE_MAINTENANCE | ELECTRICAL
135 | 2025-02-04 | NIGHT | AQPCK-1007 | convayer not work | reset | DONE | 2025-02-04 05:10 | 2025-02-04 05:20 | 0:10 | 0706 |  | CORRECTIVE_MAINTENANCE | ELECTRICAL
136 | 2025-02-04 | NIGHT | AQPCK-1013/2 | rotator motor broken | remove motor connection | DONE | 2025-02-04 05:50 | 2025-02-04 06:20 | 0:30 | 0706 |  | CORRECTIVE_MAINTENANCE | ELECTRICAL
137 | 2025-02-05 | NIGHT | AQPCK-1014/1 | side A tool broken | check and tight | DONE | 2025-02-05 18:55 | 2025-02-05 19:10 | 0:15 | 0706 |  | CORRECTIVE_MAINTENANCE | ELECTRICAL
138 | 2025-02-05 | DAY | AQPCK-1008 | pipe pushing boggie was not moving in back side | check and found key welding was broken match motor and coupling key and welding done | DONE | 2025-02-05 09:30 | 2025-02-05 11:00 | 1:30 | 0255,0167,0840,0053,0900 |  | BREAKDOWN | ELECTRICAL
139 | 2025-02-05 | NIGHT | AQPCK-1007 | discharging trolly sensor not work properly | adjust sensor | DONE | 2025-02-05 20:10 | 2025-02-05 20:25 | 0:15 | 0706 |  | CORRECTIVE_MAINTENANCE | ELECTRICAL
140 | 2025-02-05 | NIGHT | AQPCK-1007 | pipe washing motor broken | remove motor connection | DONE | 2025-02-05 01:10 | 2025-02-05 01:40 | 0:30 | 0706 |  | CORRECTIVE_MAINTENANCE | ELECTRICAL
141 | 2025-02-05 | NIGHT | AQPCK-1020 | Remote Not Working | remove all set and install new | DONE | 2025-02-05 05:00 | 2025-02-05 05:40 | 0:40 | 0706 |  | CORRECTIVE_MAINTENANCE | ELECTRICAL
142 | 2025-02-05 | NIGHT | AQPCK-1020 | T.T 52 hydrolic pump | contactor remove and install | DONE | 2025-02-05 05:50 | 2025-02-05 06:20 | 0:30 | 0706 |  | CORRECTIVE_MAINTENANCE | ELECTRICAL
143 | 2025-02-06 | NIGHT | AQPCK-1008 | T.T 3 hydrolic contactor some time stuck | remove and installed a new . | DONE | 2025-02-06 18:00 | 2025-02-06 19:30 | 1:30 | 0706 |  | PREVENTIVE_MAINTENANCE | ELECTRICAL
144 | 2025-02-06 | NIGHT | AQPCK-1009/2 | T.T hydralic pump | timer foulty remove and install other one | DONE | 2025-02-06 19:45 | 2025-02-06 20:00 | 0:15 | 0706 |  | PREVENTIVE_MAINTENANCE | ELECTRICAL
145 | 2025-02-07 | NIGHT | AQPCK-1007 | pilot pump motor need to be change | remove motor counnection | DONE | 2025-02-07 00:05 | 2025-02-07 01:00 | 0:55 | 0706 |  | PREVENTIVE_MAINTENANCE | ELECTRICAL
146 | 2025-02-08 | DAY | AQPCK-1013/2 | camera not working | fixed | DONE | 2025-02-08 07:10 | 2025-02-08 07:25 | 0:15 | 0706 |  | CORRECTIVE_MAINTENANCE | ELECTRICAL
147 | 2025-02-08 | DAY | AQPCK-1008 | laser ami not work | reset power | DONE | 2025-02-08 07:25 | 2025-02-08 07:40 | 0:15 | 0706 |  | CORRECTIVE_MAINTENANCE | ELECTRICAL
148 | 2025-02-08 | DAY | AQPCK-1013/2 | camera not working | fixed | DONE | 2025-02-08 07:40 | 2025-02-08 07:55 | 0:15 | 0706 |  | CORRECTIVE_MAINTENANCE | ELECTRICAL
149 | 2025-02-08 | DAY | AQPCK-1007 | convayer not work | reset plc | DONE | 2025-02-08 07:55 | 2025-02-08 08:20 | 0:25 | 0706 |  | CORRECTIVE_MAINTENANCE | ELECTRICAL
150 | 2025-02-08 | NIGHT | AQPCK-1014/1 | A side carrage not going forward | PLC error reset power | DONE | 2025-02-08 02:50 | 2025-02-08 03:00 | 0:10 | 0167 |  | CORRECTIVE_MAINTENANCE | ELECTRICAL
151 | 2025-02-08 | NIGHT | AQPCK-1012/2 | T.T21 motor trip | contactor faulty replace it | DONE | 2025-02-08 03:00 | 2025-02-08 03:30 | 0:30 | 0167 |  | CORRECTIVE_MAINTENANCE | ELECTRICAL
152 | 2025-02-08 | DAY | AQPCK-1013/2 | boogie not sttope in reverse mode | change to new sensore | DONE | 2025-02-08 08:40 | 2025-02-08 09:20 | 0:40 | 0706 |  | CORRECTIVE_MAINTENANCE | ELECTRICAL
153 | 2025-02-08 | DAY | AQPCK-1009/3 | pipe boggie not run in incoming direction | limit switch chck and bypass, cable change | DONE | 2025-02-08 08:45 | 2025-02-08 09:45 | 1:00 | 0179 |  | BREAKDOWN | ELECTRICAL
154 | 2025-02-08 | DAY | AQPCK-1009/3 | pipe boggie not run in incoming direction | limit switch and sensor again check and found malfunction sansor facing to the trolley | DONE | 2025-02-08 13:35 | 2025-02-08 14:15 | 0:40 | 0179 |  | BREAKDOWN | ELECTRICAL
155 | 2025-02-08 | NIGHT | AQPCK-1005 | miller right power module | drive cooling not work it was started providing supply from out side | DONE | 2025-02-08 18:25 | 2025-02-08 20:15 | 1:50 | 0167 |  | BREAKDOWN | ELECTRICAL
156 | 2025-02-08 | NIGHT | AQPCK-1018 | pipe moving carrage not work | 24 v dc supply was short circuit made it ok | DONE | 2025-02-08 20:15 | 2025-02-08 22:15 | 2:00 | 0000 |  | OTHER | ELECTRICAL
157 | 2025-02-08 | DAY | AQPCK-1012/2 | remove connection of broken convayer | install new motor | DONE | 2025-02-08 15:15 | 2025-02-08 15:45 | 0:30 | 0706 |  | CORRECTIVE_MAINTENANCE | ELECTRICAL
158 | 2025-02-09 | DAY | AQPCK-1020 | T.T not work | MPCB trip checked | DONE | 2025-02-09 16:20 | 2025-02-09 16:30 | 0:10 | 0706 |  | CORRECTIVE_MAINTENANCE | ELECTRICAL
159 | 2025-02-09 | NIGHT | AQPCK-1015 | oil leakage from HPP- 5 flange o-ring | replaced o ring | DONE | 2025-02-09 00:15 | 2025-02-09 01:00 | 0:45 | 0255,0695,0881,0900 |  | BREAKDOWN | ELECTRICAL
160 | 2025-02-09 | DAY | OTHER | flux room flux belt convayer motor not work | checked motor | DONE | 2025-02-09 14:00 | 2025-02-09 14:20 | 0:20 | 0706 |  | CORRECTIVE_MAINTENANCE | ELECTRICAL
161 | 2025-02-09 | DAY | AQPCK-1020 | trolly break not work | change break magnetic new one | DONE | 2025-02-09 16:30 | 2025-02-09 17:15 | 0:45 | 0706 |  | CORRECTIVE_MAINTENANCE | ELECTRICAL
162 | 2025-02-09 | NIGHT | AQPCK-1020 | T.T 54 not work | emergncy wire was loss | DONE | 2025-02-09 21:15 | 2025-02-09 21:30 | 0:15 | 0167 |  | CORRECTIVE_MAINTENANCE | ELECTRICAL
163 | 2025-02-09 | NIGHT | AQPCK-1013/2 | T.T 46 not work | control relay was faulty change it | DONE | 2025-02-09 01:15 | 2025-02-09 01:25 | 0:10 | 0167 |  | CORRECTIVE_MAINTENANCE | ELECTRICAL
164 | 2025-02-09 | DAY | AQPCK-1018 | system faulty due to short circuit | find the short circuit line and fix it | DONE | 2025-02-09 08:20 | 2025-02-09 08:55 | 0:35 | 0179 |  | BREAKDOWN | ELECTRICAL
165 | 2025-02-09 | NIGHT | AQPCK-F1031 | preventive maintnance | done as per the report | DONE | 2025-02-09 | 2025-02-09 | 0:00 | 0167,0865 |  | PREVENTIVE_MAINTENANCE | ELECTRICAL
166 | 2025-02-09 | NIGHT | AQPCK-1027/17 | preventive maintenance | done as per the report | DONE | 2025-02-09 | 2025-02-09 | 0:00 | 0487 |  | PREVENTIVE_MAINTENANCE | ELECTRICAL
167 | 2025-02-10 | DAY | AQPCK-1012/2 | connection of pump motor | Make Connection for mech perpose. | DONE | 2025-02-10 09:00 | 2025-02-10 09:20 | 0:20 | 0706 |  | CORRECTIVE_MAINTENANCE | ELECTRICAL
168 | 2025-02-10 | DAY | AQPCK-1013/2 | TT. 45 wheel was misalignment and making abnormal sound | replaced wheel | DONE | 2025-02-10 09:30 | 2025-02-10 10:00 | 0:30 | 0255,0695,0881,0840 |  | BREAKDOWN | ELECTRICAL
169 | 2025-02-10 | NIGHT | AQPCK-1015 | boggie was not working TT gearbox mounting bolts was loose | check and found hyd motor was not running power pack oil level was, top up oil and gearbox alignment done and tight bolt | DONE | 2025-02-10 00:30 | 2025-02-10 01:45 | 1:15 | 0255,0695,0881,0840 |  | BREAKDOWN | ELECTRICAL
170 | 2025-02-10 | DAY | AQPCK-1020 | installation of cabin | prepare cable tray and fix cotoler | DONE | 2025-02-10 09:40 | 2025-02-10 10:30 | 0:50 | 0706 |  | CORRECTIVE_MAINTENANCE | ELECTRICAL
171 | 2025-02-10 | DAY | AQPCK-1012/1 | convayer motor body loss | fixed . | DONE | 2025-02-10 07:20 | 2025-02-10 07:35 | 0:15 | 0706 |  | CORRECTIVE_MAINTENANCE | ELECTRICAL
172 | 2025-02-10 | NIGHT | AQPCK-1012/1 | T.T 21 not work | remote battery loose make it ok | DONE | 2025-02-10 19:00 | 2025-02-10 19:10 | 0:10 | 0167 |  | CORRECTIVE_MAINTENANCE | ELECTRICAL
173 | 2025-02-10 | NIGHT | AQPCK-1015 | boggie hyd motor trip | motor power cable damage in drag chain use spare | DONE | 2025-02-10 01:20 | 2025-02-10 01:45 | 0:25 | 0167 |  | BREAKDOWN | ELECTRICAL
174 | 2025-02-10 | NIGHT | AQPCK-1015 | boogie motor trip | cable core open use spare core | DONE | 2025-02-10 01:20 | 2025-02-10 01:45 | 0:25 | 0167 |  | CORRECTIVE_MAINTENANCE | ELECTRICAL
175 | 2025-02-11 | DAY | AQPCK-1010/1 | convayer motor not run | fix connection box | DONE | 2025-02-11 07:30 | 2025-02-11 07:45 | 0:15 | 0706 |  | CORRECTIVE_MAINTENANCE | ELECTRICAL
176 | 2025-02-11 | DAY | AQPCK-1011 | convayer motor broken | remove motor connection install new one | DONE | 2025-02-11 07:32 | 2025-02-11 08:25 | 0:53 | 0706 |  | CORRECTIVE_MAINTENANCE | ELECTRICAL
177 | 2025-02-11 | NIGHT | AQPCK-1006 | oil leakage from HPP-4 pipe line welding joint | welding done | DONE | 2025-02-11 03:30 | 2025-02-11 04:30 | 1:00 | 0255,0053,0900,0840 |  | BREAKDOWN | ELECTRICAL
178 | 2025-02-11 | NIGHT | AQPCK-1013/2 | T.T 44 bus bar broken and carbon bursh trolly out of bus bar | replaced busbar | DONE | 2025-02-11 20:00 | 2025-02-11 21:30 | 1:30 | 0167 |  | BREAKDOWN | ELECTRICAL
179 | 2025-02-11 | NIGHT | AQPCK-1013/2 | T.T 44 bus bar broken and carbon bursh trolly out of bus bar | due to T.T wheel chain was loose, replace bus bar broken and fix carbon bursh trolly and start | DONE | 2025-02-11 20:00 | 2025-02-11 21:30 | 1:30 | 0167 |  | CORRECTIVE_MAINTENANCE | ELECTRICAL
180 | 2025-02-12 | NIGHT | AQPCK-1007 | oil leakage from down side powe pack pressure line fitting o-ring | replaced o-ring | DONE | 2025-02-12 01:30 | 2025-02-12 02:30 | 1:00 | 0255,0167,0900,0840 |  | BREAKDOWN | ELECTRICAL
181 | 2025-02-12 | NIGHT | AQPCK-1007 | post washing conveyar not work 3 motor not work | 1, gear proplem 2, motor winding open made it ok, 3 power cable broken made it ok | DONE | 2025-02-12 20:30 | 2025-02-12 20:50 | 0:20 | 0167 |  | CORRECTIVE_MAINTENANCE | ELECTRICAL
182 | 2025-02-13 | NIGHT | AQPCK-1003 | safty interlock sensor not work | change it | DONE | 2025-02-13 18:00 | 2025-02-13 18:10 | 0:10 | 0167 |  | CORRECTIVE_MAINTENANCE | ELECTRICAL
183 | 2025-02-13 | NIGHT | AQPCK-1002 | auto mode not work | Clean all sensor then working ok. | DONE | 2025-02-13 21:10 | 2025-02-13 21:20 | 0:10 | 0167 |  | CORRECTIVE_MAINTENANCE | ELECTRICAL
184 | 2025-02-13 | NIGHT | AQPCK-1003 | auto mode not work | edge sensor was not sense proper made it ok | DONE | 2025-02-13 00:15 | 2025-02-13 00:25 | 0:10 | 0167 |  | CORRECTIVE_MAINTENANCE | ELECTRICAL
185 | 2025-02-13 | DAY | AQPCK-1008 | convayer motor gear box | install other motor | DONE | 2025-02-13 07:30 | 2025-02-13 07:55 | 0:25 | 0167 |  | CORRECTIVE_MAINTENANCE | ELECTRICAL
186 | 2025-02-13 | DAY | AQPCK-1018 | welding thyristor | check and install new thyrisor and repaierd | DONE | 2025-02-13 08:45 | 2025-02-13 11:00 | 2:15 | 0167,0179,0706 |  | CORRECTIVE_MAINTENANCE | ELECTRICAL
187 | 2025-02-13 | DAY | AQPCK-1009/3 | boogie not runing F | check limit switch operatore | DONE | 2025-02-13 16:50 | 2025-02-13 17:05 | 0:15 | 0706 |  | CORRECTIVE_MAINTENANCE | ELECTRICAL
188 | 2025-02-13 | NIGHT | AQPCK-1027/6 | preventive maintenance | done as per the report | DONE | 2025-02-13 | 2025-02-13 | 0:00 | 0487,0866 |  | PREVENTIVE_MAINTENANCE | ELECTRICAL
189 | 2025-02-14 | DAY | AQPCK-1015 | lubrication pump motor trip | check and rest | DONE | 2025-02-14 07:15 | 2025-02-14 07:25 | 0:10 | 0706 |  | CORRECTIVE_MAINTENANCE | ELECTRICAL
190 | 2025-02-14 | DAY | AQPCK-1012/1 | T.T not working | battery change | DONE | 2025-02-14 07:30 | 2025-02-14 07:40 | 0:10 | 0706 |  | CORRECTIVE_MAINTENANCE | ELECTRICAL
191 | 2025-02-14 | DAY | AQPCK-1020 | T.T not working | limit switch proplem | DONE | 2025-02-14 08:30 | 2025-02-14 08:45 | 0:15 | 0706 |  | CORRECTIVE_MAINTENANCE | ELECTRICAL
192 | 2025-02-14 | DAY | AQPCK-1026/3 | remove connection of lt motor | remove connection and fix after mech | DONE | 2025-02-14 15:35 | 2025-02-14 18:02 | 2:27 | 0706 |  | CORRECTIVE_MAINTENANCE | ELECTRICAL
193 | 2025-02-14 | DAY | AQPCK-1020 | replaced of damaged cable tray new robt | remove damaged one and and install new one | DONE | 2025-02-14 16:00 | 2025-02-14 18:00 | 2:00 | 0706 |  | CORRECTIVE_MAINTENANCE | ELECTRICAL
194 | 2025-02-14 | NIGHT | AQPCK-1027/2 | preventive maintenance | done as per the report | DONE | 2025-02-14 | 2025-02-14 | 0:00 | 0866 |  | PREVENTIVE_MAINTENANCE | ELECTRICAL
195 | 2025-02-15 | DAY | AQPCK-1011 | remove broken convyer motor | remove connection fit other motor and make connection | DONE | 2025-02-15 07:50 | 2025-02-15 08:15 | 0:25 | 0706 |  | CORRECTIVE_MAINTENANCE | ELECTRICAL
196 | 2025-02-15 | DAY | AQPCK-1007 | convayer not work forward | sensor stand fell down make it ok | DONE | 2025-02-15 08:30 | 2025-02-15 08:45 | 0:15 | 0706 |  | CORRECTIVE_MAINTENANCE | ELECTRICAL
197 | 2025-02-15 | DAY | AQPCK-1014/2 | grinder not work | Carbon brush changed. | DONE | 2025-02-15 16:45 | 2025-02-15 17:00 | 0:15 | 0706 |  | CORRECTIVE_MAINTENANCE | ELECTRICAL
198 | 2025-02-15 | DAY | AQPCK-1014/1 | 2 grinders not work | Repaired It. | DONE | 2025-02-15 13:10 | 2025-02-15 13:50 | 0:40 | 0706 |  | CORRECTIVE_MAINTENANCE | ELECTRICAL
199 | 2025-02-15 | DAY | AQPCK-1020 | T.T no up or down | 24DC power supply foulty install new one | DONE | 2025-02-15 14:00 | 2025-02-15 14:25 | 0:25 | 0706 |  | CORRECTIVE_MAINTENANCE | ELECTRICAL
200 | 2025-02-15 | DAY | AQPCK-1013/1 | convayer motor connection broken | make connection of motor | DONE | 2025-02-15 10:25 | 2025-02-15 10:50 | 0:25 | 0706 |  | CORRECTIVE_MAINTENANCE | ELECTRICAL
201 | 2025-02-15 | DAY | AQPCK-1020 | T.T supply bus box | fix and alignment it | DONE | 2025-02-15 09:10 | 2025-02-15 09:30 | 0:20 | 0167 |  | CORRECTIVE_MAINTENANCE | ELECTRICAL
202 | 2025-02-16 | DAY | OTHER | saw m/c water pump burn | change with new new | DONE | 2025-02-16 08:00 | 2025-02-16 09:00 | 1:00 | 0167 |  | CORRECTIVE_MAINTENANCE | ELECTRICAL
203 | 2025-02-16 | DAY | AQPCK-1012/1 | leser system not work | laser CPU to panel internt cable damged | DONE | 2025-02-16 17:50 | 2025-02-16 |  | 0167 |  | CORRECTIVE_MAINTENANCE | ELECTRICAL
204 | 2025-02-17 | DAY | AQPCK-1008 | grinder m/c not working | repaird | DONE | 2025-02-17 07:20 | 2025-02-17 07:35 | 0:15 | 0706 |  | CORRECTIVE_MAINTENANCE | ELECTRICAL
205 | 2025-02-17 | DAY | AQPCK-1015 | rotator remote foulty | remove and install newone | DONE | 2025-02-17 09:25 | 2025-02-17 09:50 | 0:25 | 0706 |  | CORRECTIVE_MAINTENANCE | ELECTRICAL
206 | 2025-02-17 | DAY | AQPCK-1013/2 | emergency exit light | remove install newone | DONE | 2025-02-17 10:45 | 2025-02-17 11:10 | 0:25 | 0706 |  | CORRECTIVE_MAINTENANCE | ELECTRICAL
207 | 2025-02-17 | DAY | AQPCK-1014/1 | convayer motor connection broken | make connection | DONE | 2025-02-17 13:50 | 2025-02-17 14:10 | 0:20 | 0706 |  | CORRECTIVE_MAINTENANCE | ELECTRICAL
208 | 2025-02-17 | DAY | AQPCK-1020 | T.T 54 noise from travel motor side | break was loose made it ok | DONE | 2025-02-17 08:00 | 2025-02-17 08:20 | 0:20 | 0167 |  | CORRECTIVE_MAINTENANCE | ELECTRICAL
209 | 2025-02-17 | DAY | AQPCK-1020 | conveyat motor | after work finish m/m connection done | DONE | 2025-02-17 08:20 | 2025-02-17 08:30 | 0:10 | 0167 |  | CORRECTIVE_MAINTENANCE | ELECTRICAL
210 | 2025-02-17 | DAY | AQPCK-1012/2 | out side monitor not work | internet cable is faulty change it with flwxible pipe | DONE | 2025-02-17 09:30 | 2025-02-17 11:00 | 1:30 | 0167 |  | CORRECTIVE_MAINTENANCE | ELECTRICAL
211 | 2025-02-17 | DAY | AQPCK-1010/2 | Welding Stop | wire no.1 error come reset and start | DONE | 2025-02-17 15:45 | 2025-02-17 16:15 | 0:30 | 0167 |  | CORRECTIVE_MAINTENANCE | ELECTRICAL
212 | 2025-02-18 | NIGHT | AQPCK-1001 | wire feeder not work proper | change it | DONE | 2025-02-18 | 2025-02-18 | 0:00 | 0167 |  | CORRECTIVE_MAINTENANCE | ELECTRICAL
213 | 2025-02-18 | NIGHT | AQPCK-1012/2 | boogei stop during scaning | check and srart | DONE | 2025-02-18 | 2025-02-18 | 0:00 | 0167 |  | CORRECTIVE_MAINTENANCE | ELECTRICAL
214 | 2025-02-18 | NIGHT | AQPCK-1019 | T.T 36 gearbox with motor fall down | after m/m work comlite change break rectifire change and start | DONE | 2025-02-18 | 2025-02-18 | 0:00 | 0167 |  | CORRECTIVE_MAINTENANCE | ELECTRICAL
215 | 2025-02-18 | DAY | AQPCK-1014/2 | side b chip convear motor trip | convayor stuck change rotation motor and then okay | DONE | 2025-02-18 07:40 | 2025-02-18 08:00 | 0:20 | 0706 |  | CORRECTIVE_MAINTENANCE | ELECTRICAL
216 | 2025-02-18 | DAY | AQPCK-1017 | convayer connection broke | make it ok | DONE | 2025-02-18 15:40 | 2025-02-18 15:55 | 0:15 | 0706 |  | CORRECTIVE_MAINTENANCE | ELECTRICAL
217 | 2025-02-18 | DAY | AQPCK-1011 | 11 T.T motor sound | motor break loose make it tight | DONE | 2025-02-18 16:30 | 2025-02-18 16:45 | 0:15 | 0706 |  | CORRECTIVE_MAINTENANCE | ELECTRICAL
218 | 2025-02-18 | DAY | AQPCK-1013/2 | T.T motor trip | limit switch was broken remove and install | DONE | 2025-02-18 17:25 | 2025-02-18 17:40 | 0:15 | 0706 |  | CORRECTIVE_MAINTENANCE | ELECTRICAL
219 | 2025-02-18 | DAY | AQPCK-1013/2 | boogie rotator break not work | check and adjust break then check okay | DONE | 2025-02-18 13:30 | 2025-02-18 13:45 | 0:15 | 0706 |  | CORRECTIVE_MAINTENANCE | ELECTRICAL
220 | 2025-02-18 | NIGHT | AQPCK-F1032 | preventive maintnance | done as per the report | DONE | 2025-02-18 | 2025-02-18 | 0:00 | 0167,0865 |  | PREVENTIVE_MAINTENANCE | ELECTRICAL
221 | 2025-02-19 | NIGHT | AQPCK-1012/2 | boogei stop during scaning | check and srart | DONE | 2025-02-19 | 2025-02-19 | 0:00 | 0167 |  | CORRECTIVE_MAINTENANCE | ELECTRICAL
222 | 2025-02-19 | NIGHT | AQPCK-1027/8 | preventive maintenace | done as per the report | DONE | 2025-02-19 | 2025-02-19 | 0:00 | 0866 |  | PREVENTIVE_MAINTENANCE | ELECTRICAL
223 | 2025-02-20 | NIGHT | AQPCK-1008 | T.T3 break not work | check and found bolt was broken and motor back side cover thread damage replace it | DONE | 2025-02-20 | 2025-02-20 | 0:00 | 0167 |  | PREVENTIVE_MAINTENANCE | ELECTRICAL
224 | 2025-02-21 | NIGHT | AQPCK-1027/15 | preventive maintenance | as per the check list | DONE | 2025-02-21 | 2025-02-21 | 0:00 | 0695,0706 |  | PREVENTIVE_MAINTENANCE | ELECTRICAL
225 | 2025-02-22 | NIGHT | AQPCK-1006 | preventive maintenance | as per the check list | DONE | 2025-02-22 | 2025-02-22 | 0:00 | 0865,0840 |  | PREVENTIVE_MAINTENANCE | ELECTRICAL
226 | 2025-02-25 | NIGHT | AQPCK-1002 | preventive maintenance | as per the check list | DONE | 2025-02-25 | 2025-02-25 | 0:00 | 0695,0706 |  | PREVENTIVE_MAINTENANCE | ELECTRICAL
227 | 2025-02-25 | NIGHT | AQPCK-1009/2 | preventive maintenance | as per the check list | DONE | 2025-02-25 | 2025-02-25 | 0:00 | 0487,0866 |  | PREVENTIVE_MAINTENANCE | ELECTRICAL
228 | 2025-02-25 | NIGHT | AQPCK-1027/4 | preventive maintenance | as per the check list | DONE | 2025-02-25 | 2025-02-25 | 0:00 | 0487,0866 |  | PREVENTIVE_MAINTENANCE | ELECTRICAL
229 | 2025-02-25 | NIGHT | AQPCK-1010/2 | preventive maintenance | done as per the report | DONE | 2025-02-25 | 2025-02-25 | 0:00 | 0881 |  | PREVENTIVE_MAINTENANCE | ELECTRICAL
230 | 2025-02-27 | NIGHT | AQPCK-1018 | preventive maintenance | as per the check list | DONE | 2025-02-27 | 2025-02-27 | 0:00 | 0487,0866 |  | PREVENTIVE_MAINTENANCE | ELECTRICAL
231 | 2025-02-27 | NIGHT | AQPCK-1013/2 | preventive maintenance | as per the check list | DONE | 2025-02-27 | 2025-02-27 | 0:00 | 0167,0632 |  | PREVENTIVE_MAINTENANCE | ELECTRICAL
232 | 2025-02-27 | NIGHT | AQPCK-1013/1 | preventive maintenance | as per the check list | DONE | 2025-02-27 | 2025-02-27 | 0:00 | 0167,0632 |  | PREVENTIVE_MAINTENANCE | ELECTRICAL
233 | 2025-02-27 | NIGHT | AQPCK-1013/1 | preventive maintenance | as per the check list | DONE | 2025-02-27 | 2025-02-27 | 0:00 | 0167,0632 |  | PREVENTIVE_MAINTENANCE | ELECTRICAL
234 | 2025-02-28 | NIGHT | AQPCK-1016 | preventive maintenance | as per the check list | DONE | 2025-02-28 | 2025-02-28 | 0:00 | 0881 |  | PREVENTIVE_MAINTENANCE | ELECTRICAL
235 | 2025-03-01 | NIGHT | AQPCK-1027/6 | generator was placed and fixed on the fandation bed | power connection and control cable | DONE | 2025-03-01 | 2025-03-01 | 0:00 | 0103,0179 |  | PREVENTIVE_MAINTENANCE | ELECTRICAL
236 | 2025-03-02 | NIGHT | OTHER | workshop Ctod. Machine not work | checked and reset | DONE | 2025-03-02 02:40 | 2025-03-02 02:50 | 0:10 | 0103,0179 |  | CORRECTIVE_MAINTENANCE | ELECTRICAL
237 | 2025-03-02 | NIGHT | AQPCK-1027/16 | preventive maintenance | done as per the report | DONE | 2025-03-02 | 2025-03-02 | 0:00 | 0638,0707 |  | PREVENTIVE_MAINTENANCE | ELECTRICAL
238 | 2025-03-02 | NIGHT | AQPCK-1009/2 | camera not working | check and ok | DONE | 2025-03-02 02:50 | 2025-03-02 03:00 | 0:10 | 0103,0179 |  | CORRECTIVE_MAINTENANCE | ELECTRICAL
239 | 2025-03-03 | NIGHT | AQPCK-1013/2 | B-Side X-Ray Tube get trip in over temperature. | Found that it's fan is not working so, arrange a spare fan and installed it. | DONE | 2025-03-03 00:20 | 2025-03-03 00:30 | 0:10 | 0103 |  | CORRECTIVE_MAINTENANCE | ELECTRICAL
240 | 2025-03-03 | NIGHT | AQPCK-1028 | Boggie Trolley Not Working | Trolley Sensor adjusted properly | DONE | 2025-03-03 02:05 | 2025-03-03 02:15 | 0:10 | 0103 |  | CORRECTIVE_MAINTENANCE | ELECTRICAL
241 | 2025-03-04 | NIGHT | OTHER | pencil grinder not work | Check and repaired | DONE | 2025-03-04 21:50 | 2025-03-04 22:00 | 0:10 | 0103 |  | CORRECTIVE_MAINTENANCE | ELECTRICAL
242 | 2025-03-05 | NIGHT | AQPCK-1013/1 | Conveyor Motor Fall Down | motor replaced connection done | DONE | 2025-03-05 21:10 | 2025-03-05 21:20 | 0:10 | 0103 |  | CORRECTIVE_MAINTENANCE | ELECTRICAL
243 | 2025-03-05 | NIGHT | AQPCK-1017 | Boggie Trolley Drag Chain and damaged. | check and repared | DONE | 2025-03-05 23:20 | 2025-03-05 23:30 | 0:10 | 0103 |  | CORRECTIVE_MAINTENANCE | ELECTRICAL
244 | 2025-03-06 | NIGHT | AQPCK-1008 | welding voltage up/down | check and wire roller adjusted | DONE | 2025-03-06 01:00 | 2025-03-06 01:10 | 0:10 | 0103 |  | CORRECTIVE_MAINTENANCE | ELECTRICAL
245 | 2025-03-06 | NIGHT | AQPCK-1001 | conveyor some motore not working | power supply breaker was trip, reset | DONE | 2025-03-06 21:40 | 2025-03-06 21:50 | 0:10 | 0103 |  | CORRECTIVE_MAINTENANCE | ELECTRICAL
246 | 2025-03-06 | NIGHT | AQPCK-F1023 | preventive maintnance | done as per the report | DONE | 2025-03-06 | 2025-03-06 | 0:00 | 0865,0866 |  | OTHER | ELECTRICAL
247 | 2025-03-06 | NIGHT | AQPCK-1012/2 | AUT2 to hydro conveyor end stopper not work | check and replaced sensor RT.12 | DONE | 2025-03-06 00:05 | 2025-03-06 00:20 | 0:15 | 0103 |  | CORRECTIVE_MAINTENANCE | ELECTRICAL
248 | 2025-03-07 | NIGHT | AQPCK-1011 | preventive maintenance | done as per the report | DONE | 2025-03-07 | 2025-03-07 | 0:00 | 0840,0167 |  | PREVENTIVE_MAINTENANCE | ELECTRICAL
249 | 2025-03-07 | NIGHT | AQPCK-1015 | washing conveyor motor not working | check and found cable damged repaired | DONE | 2025-03-07 01:00 | 2025-03-07 01:10 | 0:10 | 0103 |  | CORRECTIVE_MAINTENANCE | ELECTRICAL
250 | 2025-03-08 | NIGHT | AQPCK-1009/2 | computer did not start | CPU chip & ram cleaning | DONE | 2025-03-08 06:15 | 2025-03-08 06:55 | 0:40 | 0179 |  | CORRECTIVE_MAINTENANCE | ELECTRICAL
251 | 2025-03-08 | DAY | AQPCK-1020 | Trolley cylinder not work due to 24psu | PSU change new | DONE | 2025-03-08 10:15 | 2025-03-08 10:20 | 0:05 | 0179 |  | CORRECTIVE_MAINTENANCE | ELECTRICAL
252 | 2025-03-08 | DAY | AQPCK-1007 | maintenance team work down side and need light | repaierd light 150W installed | DONE | 2025-03-08 07:00 | 2025-03-08 07:15 | 0:15 | 0103 |  | CORRECTIVE_MAINTENANCE | ELECTRICAL
253 | 2025-03-08 | NIGHT | AQPCK-1022/1 | preventive maintenance | done as per the report | DONE | 2025-03-08 | 2025-03-08 | 0:00 | 0296 |  | PREVENTIVE_MAINTENANCE | ELECTRICAL
254 | 2025-03-09 | NIGHT | AQPCK-1003 | preventive maintenance | done as per the report | DONE | 2025-03-09 | 2025-03-09 | 0:00 | 0053,0167 |  | PREVENTIVE_MAINTENANCE | ELECTRICAL
255 | 2025-03-10 | DAY | AQPCK-1010/2 | the winding of the flux recovery fan motor 13.5 kw burned out | replaced comlet fan motor unit replaced | DONE | 2025-03-10 13:00 | 2025-03-10 15:00 | 2:00 | 0103 |  | BREAKDOWN | ELECTRICAL
256 | 2025-03-10 | DAY | AQPCK-1034 | fire alarm control panel no power due to PSU faulty | repair PSU then reinstall | DONE | 2025-03-10 09:00 | 2025-03-10 10:00 | 1:00 | 0179 |  | CORRECTIVE_MAINTENANCE | ELECTRICAL
257 | 2025-03-11 | DAY | AQPCK-1013/1 | trolley return to its original connection |  | DONE | 2025-03-11 15:00 | 2025-03-11 18:00 | 3:00 | 0179 |  | OTHER | ELECTRICAL
258 | 2025-03-11 | DAY | AQPCK-1006 | m2 side oil drain pump trip | motor checked , check wire one by one found found valve connector short made it ok | DONE | 2025-03-11 09:45 | 2025-03-11 16:00 | 6:15 | 0167,0706 |  | BREAKDOWN | ELECTRICAL
259 | 2025-03-12 | DAY | AQPCK-1012/2 | limit switch for conveyor going out mis-alligned alwayis due to bracket alwayis hit with the pipe | sensor change and bracket made to little up the sensor | DONE | 2025-03-12 14:00 | 2025-03-12 14:35 | 0:35 | 0179 |  | CORRECTIVE_MAINTENANCE | ELECTRICAL
260 | 2025-03-12 | DAY | AQPCK-1008 | cylinder bolt broken | removed all broken bolts and new installed | DONE | 2025-03-12 11:00 | 2025-03-12 12:30 | 1:30 | 0255,0053,0900 |  | BREAKDOWN | ELECTRICAL
261 | 2025-03-13 | NIGHT | AQPCK-1027/18 | preventive maintnance | done as per the report | DONE | 2025-03-13 | 2025-03-13 | 0:00 | 0707,0487 |  | PREVENTIVE_MAINTENANCE | ELECTRICAL
262 | 2025-03-14 | NIGHT | AQPCK-1019 | preventive maintnance | done as per the report | DONE | 2025-03-14 | 2025-03-14 | 0:00 | 0881,0866 |  | PREVENTIVE_MAINTENANCE | ELECTRICAL
263 | 2025-03-14 | NIGHT | AQPCK-1012/2 | limit switch for incoming conveyor fix with bracket | fabricate the bracket | DONE | 2025-03-14 06:00 | 2025-03-14 15:00 | 9:00 | 0179 |  | PREVENTIVE_MAINTENANCE | ELECTRICAL
264 | 2025-03-14 | NIGHT | AQPCK-1012/2 | horizontal slide for test probe 7 stuck | change the horizontal slide from not use test probe | DONE | 2025-03-14 06:00 | 2025-03-14 15:00 | 9:00 | 0179 |  | PREVENTIVE_MAINTENANCE | ELECTRICAL
265 | 2025-03-15 | DAY | AQPCK-1014/2 | spindle motor speed changes low & high then servo drive trip | change all the control cable by spare cable, test with external cable | DONE | 2025-03-15 08:10 | 2025-03-15 10:30 | 2:20 | 0179 |  | CORRECTIVE_MAINTENANCE | ELECTRICAL
266 | 2025-03-15 | DAY | AQPCK-1014/2 | spindle motor speed changes low & high then servo drive trip | change the 24VDC PSU | DONE | 2025-03-15 08:10 | 2025-03-15 10:30 | 2:20 | 0179 |  | BREAKDOWN | ELECTRICAL
267 | 2025-03-15 | NIGHT | AQPCK-F1024 | preventive maintnance | done as per the report | DONE | 2025-03-15 | 2025-03-15 | 0:00 | 0865,0706 |  | PREVENTIVE_MAINTENANCE | ELECTRICAL
268 | 2025-03-16 | NIGHT | AQPCK-1027/18 | preventive maintnance | done as per the report | DONE | 2025-03-16 | 2025-03-16 | 0:00 | 0707,0487 |  | PREVENTIVE_MAINTENANCE | ELECTRICAL
269 | 2025-03-16 | NIGHT | AQPCK-1003 | boggie is not move in auto/ manual because of faulty sensor,mounted on side test probe | sensor change with another type then test, again sensor change with desame type | DONE | 2025-03-16 06:20 | 2025-03-16 07:20 | 1:00 | 0179 |  | BREAKDOWN | ELECTRICAL
270 | 2025-03-17 | DAY | AQPCK-1012/1 | conveyor motor install | connection done | DONE | 2025-03-17 09:25 | 2025-03-17 09:35 | 0:10 | 0103 |  | CORRECTIVE_MAINTENANCE | ELECTRICAL
271 | 2025-03-17 | DAY | AQPCK-1020 | API station | power cable connector wire solding | DONE | 2025-03-17 09:40 | 2025-03-17 09:50 | 0:10 | 0103 |  | CORRECTIVE_MAINTENANCE | ELECTRICAL
272 | 2025-03-17 | DAY | AQPCK-1020 | marking conveyor motor fall down | connection done | DONE | 2025-03-17 14:20 | 2025-03-17 14:30 | 0:10 | 0103 |  | CORRECTIVE_MAINTENANCE | ELECTRICAL
273 | 2025-03-17 | DAY | AQPCK-1013/2 | bolts arr broken | replaced the bolts and adjust | DONE | 2025-03-17 14:45 | 2025-03-17 19:00 | 4:15 | 0065,0167,0900 |  | BREAKDOWN | ELECTRICAL
274 | 2025-03-18 | DAY | AQPCK-1009/2 | flux recovery unit not working | check and found breaker trip and motor borned replaced, id 7 recovery fan motor 5 kw | DONE | 2025-03-18 13:00 | 2025-03-18 15:00 | 2:00 | 0103 |  | CORRECTIVE_MAINTENANCE | ELECTRICAL
275 | 2025-03-18 | NIGHT | AQPCK-1010/2 | earthing brush not working | distance sensor adjust | DONE | 2025-03-18 22:30 | 2025-03-18 22:45 | 0:15 | 0706 |  | CORRECTIVE_MAINTENANCE | ELECTRICAL
276 | 2025-03-18 | NIGHT | AQPCK-1007 | roller motor connection broken | make connection | DONE | 2025-03-18 23:10 | 2025-03-18 23:25 | 0:15 | 0706 |  | CORRECTIVE_MAINTENANCE | ELECTRICAL
277 | 2025-03-18 | NIGHT | AQPCK-1014/2 | side B boogie not not in home position | adjust sensor | DONE | 2025-03-18 01:10 | 2025-03-18 01:25 | 0:15 | 0706 |  | CORRECTIVE_MAINTENANCE | ELECTRICAL
278 | 2025-03-18 | NIGHT | AQPCK-1012/2 | conveyor motor not work | cooection broken, connet | DONE | 2025-03-18 00:05 | 2025-03-18 00:20 | 0:15 | 0706 |  | CORRECTIVE_MAINTENANCE | ELECTRICAL
279 | 2025-03-19 | NIGHT | OTHER | container No. 13 welding EMT pipe fitting | EMT Pipe, outlet, connectors, junction box installed, | DONE | 2025-03-19 | 2025-03-19 | 0:00 | 0103 |  | OTHER | ELECTRICAL
280 | 2025-03-19 | NIGHT | OTHER | container No. 6 EMT condait fitting | EMT Pipe, outlet, connectors, junction box clamps installed, | DONE | 2025-03-19 | 2025-03-19 | 0:00 | 0103 |  | OTHER | ELECTRICAL
281 | 2025-03-19 | NIGHT | AQPCK-1027/7 | preventive maintenance | done as per the report | DONE | 2025-03-19 | 2025-03-19 | 0:00 | 0866 |  | PREVENTIVE_MAINTENANCE | ELECTRICAL
282 | 2025-03-19 | NIGHT | AQPCK-1027/5 | preventive maintenance | done as per the report | DONE | 2025-03-19 | 2025-03-19 | 0:00 | 0866,0638 |  | PREVENTIVE_MAINTENANCE | ELECTRICAL
283 | 2025-03-20 | DAY | AQPCK-1018 | pipe out trolley backward direction not work due to limit switch broken | temporary bypass | DONE | 2025-03-20 08:10 | 2025-03-20 08:20 | 0:10 | 0179 |  | CORRECTIVE_MAINTENANCE | ELECTRICAL
284 | 2025-03-20 | DAY | OTHER | flux warehouse, over head crane control switch all broken | remove all broken wire and replace TT remote control. Previous reciever is 360V and replace it with 220V | DONE | 2025-03-20 09:30 | 2025-03-20 11:30 | 2:00 | 0179 |  | CORRECTIVE_MAINTENANCE | ELECTRICAL
285 | 2025-03-20 | NIGHT | OTHER | wiring work | wiring of six containers completed | DONE | 2025-03-20 | 2025-03-20 |  | 0103,0638 |  | OTHER | ELECTRICAL
286 | 2025-03-20 | NIGHT | OTHER | container No. 7 | EMT conduit pipe fitting completed | DONE | 2025-03-20 | 2025-03-20 |  | 0103,0638 |  | OTHER | ELECTRICAL
287 | 2025-03-21 | NIGHT | AQPCK-1018 | T.T 39 | replaced limit switch | DONE | 2025-03-21 | 2025-03-21 |  | 0103,0179 |  | PREVENTIVE_MAINTENANCE | ELECTRICAL
288 | 2025-03-21 | NIGHT | AQPCK-1028 | rotator power cable faulty | replaced 4 core 2.5 mm 27 MTR- cablec | DONE | 2025-03-21 | 2025-03-21 |  | 0103,0179 |  | PREVENTIVE_MAINTENANCE | ELECTRICAL
289 | 2025-03-21 | NIGHT | AQPCK-1009/2 | rotary flux oven | clean panal, drive check power connection | DONE | 2025-03-21 21:00 | 2025-03-21 23:55 | 2:55 | 0167,0706 |  | PREVENTIVE_MAINTENANCE | ELECTRICAL
290 | 2025-03-21 | NIGHT | AQPCK-1009/3 | rotary flux oven | clean panal, drive check power connection | DONE | 2025-03-21 21:00 | 2025-03-21 23:55 | 2:55 | 0167,0706 |  | PREVENTIVE_MAINTENANCE | ELECTRICAL
291 | 2025-03-21 | NIGHT | AQPCK-1010/1 | rotary flux oven | clean panal, drive check power connection | DONE | 2025-03-21 21:00 | 2025-03-21 23:55 | 2:55 | 0167,0706 |  | PREVENTIVE_MAINTENANCE | ELECTRICAL
292 | 2025-03-21 | NIGHT | AQPCK-1010/2 | rotary flux oven | clean panal, drive check power connection | DONE | 2025-03-21 21:00 | 2025-03-21 23:55 | 2:55 | 0167,0706 |  | PREVENTIVE_MAINTENANCE | ELECTRICAL
293 | 2025-03-21 | NIGHT | OTHER | T.T6 , T.T17 , T.T 27 | Hyd. p p auto off timer faulty, change it | DONE | 2025-03-21 | 2025-03-21 02:00 | 2:00 | 0167,0706 |  | PREVENTIVE_MAINTENANCE | ELECTRICAL
294 | 2025-03-21 | NIGHT | AQPCK-1012/1 | change drag chain dameged | flap 4 Pcs, clean panal, check connection | DONE | 2025-03-21 | 2025-03-21 02:00 | 2:00 | 0167,0706 |  | PREVENTIVE_MAINTENANCE | ELECTRICAL
295 | 2025-03-21 | NIGHT | AQPCK-1014/1 | clean both side panel | and drive change faulty panal dooor cooling fan | DONE | 2025-03-21 | 2025-03-21 02:00 | 2:00 | 0167,0706 |  | PREVENTIVE_MAINTENANCE | ELECTRICAL
296 | 2025-03-21 | NIGHT | AQPCK-1012/2 | clean panal, check connection | check drag chain note( need to fix bearing roller) | DONE | 2025-03-21 02:00 | 2025-03-21 05:30 | 3:30 | 0167,0706 |  | PREVENTIVE_MAINTENANCE | ELECTRICAL
297 | 2025-03-21 | NIGHT | AQPCK-1014/2 | clean both side panel | check all connection | DONE | 2025-03-21 02:00 | 2025-03-21 05:30 | 3:30 | 0167,0706 |  | PREVENTIVE_MAINTENANCE | ELECTRICAL
298 | 2025-03-21 | NIGHT | AQPCK-1014/2 | preventive maintenance | done as per the report | DONE | 2025-03-21 | 2025-03-21 | 0:00 | 0053,0167 |  | PREVENTIVE_MAINTENANCE | ELECTRICAL
299 | 2025-03-21 | NIGHT | AQPCK-1014/1 | preventive maintenance | done as per the report | DONE | 2025-03-21 | 2025-03-21 | 0:00 | 0053,0167 |  | PREVENTIVE_MAINTENANCE | ELECTRICAL
300 | 2025-03-21 | NIGHT | AQPCK-1009/3 | preventive maintenance | done as per the report | DONE | 2025-03-21 | 2025-03-21 | 0:00 | 0695,0167 |  | PREVENTIVE_MAINTENANCE | ELECTRICAL
301 | 2025-03-21 | NIGHT | AQPCK-1007 | preventive maintenance | done as per the report | DONE | 2025-03-21 | 2025-03-21 | 0:00 | 0487,0167 |  | PREVENTIVE_MAINTENANCE | ELECTRICAL
302 | 2025-03-22 | NIGHT | AQPCK-1014/2 | pipe detection sensor faulty | change new(oy2p303A0135) | DONE | 2025-03-22 06:25 | 2025-03-22 06:35 | 0:10 | 0179 |  | CORRECTIVE_MAINTENANCE | ELECTRICAL
303 | 2025-03-22 | DAY | AQPCK-1010/1 | 1 roller motor faulty | power cable disconnect change motor | DONE | 2025-03-22 08:10 | 2025-03-22 08:25 | 0:15 | 0179 |  | CORRECTIVE_MAINTENANCE | ELECTRICAL
304 | 2025-03-22 | DAY | AQPCK-1013/1 | boggie not work drive error OL, interelock sensor not align | reset drive& sensor align | DONE | 2025-03-22 07:55 | 2025-03-22 08:00 | 0:05 | 0179 |  | CORRECTIVE_MAINTENANCE | ELECTRICAL
305 | 2025-03-22 | DAY | AQPCK-1026/2 | Sohail request a help due to control circuit of ac doesn’t have power | check and found OL relay trip | DONE | 2025-03-22 09:20 | 2025-03-22 09:40 | 0:20 | 0179 |  | CORRECTIVE_MAINTENANCE | ELECTRICAL
306 | 2025-03-22 | NIGHT | OTHER | container no. 8 wiring work | new cable 1.5mm use | DONE | 2025-03-22 | 2025-03-22 | 0:00 | 0103,0179 |  | OTHER | ELECTRICAL
307 | 2025-03-22 | NIGHT | OTHER | container no. 01, 03, 08, 12, 13, 14 installation work | on/ off switch with steel caver | DONE | 2025-03-22 | 2025-03-22 | 0:00 | 0103,0638 |  | OTHER | ELECTRICAL
308 | 2025-03-22 | NIGHT | AQPCK-1010/1 | welding stop | wire no 3 error come power recycle then working ok | DONE | 2025-03-22 21:30 | 2025-03-22 21:40 | 0:10 | 0167 |  | CORRECTIVE_MAINTENANCE | ELECTRICAL
309 | 2025-03-22 | NIGHT | AQPCK-1010/1 | 97 grinder not work | cable cut made it ok | DONE | 2025-03-22 22:00 | 2025-03-22 22:15 | 0:15 | 0167 |  | CORRECTIVE_MAINTENANCE | ELECTRICAL
310 | 2025-03-22 | NIGHT | AQPCK-1019 | conveyar not work | no element faulty change selector switch | DONE | 2025-03-22 23:00 | 2025-03-22 23:10 | 0:10 | 0167 |  | CORRECTIVE_MAINTENANCE | ELECTRICAL
311 | 2025-03-22 | NIGHT | AQPCK-1019 | T.T.36 not work | Travel motor contactor was stuck so, change it | DONE | 2025-03-22 01:00 | 2025-03-22 01:15 | 0:15 | 0167 |  | CORRECTIVE_MAINTENANCE | ELECTRICAL
312 | 2025-03-22 | NIGHT | AQPCK-1013/2 | T.T. 45 not work | due to supply bursh out of bus bar made it | DONE | 2025-03-22 05:20 | 2025-03-22 05:45 | 0:25 | 0167 |  | CORRECTIVE_MAINTENANCE | ELECTRICAL
313 | 2025-03-22 | NIGHT | AQPCK-1027/14 | preventive maintenance | done as per the report | DONE | 2025-03-22 | 2025-03-22 | 0:00 | 0866 |  | PREVENTIVE_MAINTENANCE | ELECTRICAL
314 | 2025-03-23 | NIGHT | AQPCK-1007 | PLC power off all cotol not work | all the emergencies were checked one by one and the sb7 emergency switch m2 side was break repaired | DONE | 2025-03-23 06:00 | 2025-03-23 07:00 | 1:00 | 0649 |  | BREAKDOWN | ELECTRICAL
315 | 2025-03-23 | NIGHT | OTHER | container no. 02,07, 10 work EMT piping fitting | Three containers completed | DONE | 2025-03-23 | 2025-03-23 | 0:00 | 0103,0638 |  | CORRECTIVE_MAINTENANCE | ELECTRICAL
316 | 2025-03-23 | NIGHT | AQPCK-1020 | 2 Nos conveyar motor not work | one motor power connection broken from JB other motor tarminal tuch to body made it ok | DONE | 2025-03-23 23:05 | 2025-03-23 23:30 | 0:25 | 0167 |  | CORRECTIVE_MAINTENANCE | ELECTRICAL
317 | 2025-03-23 | NIGHT | AQPCK-F1001 | flux not come down | due to motor pully belt fall down made it ok | DONE | 2025-03-23 23:30 | 2025-03-23 23:45 | 0:15 | 0167 |  | CORRECTIVE_MAINTENANCE | ELECTRICAL
318 | 2025-03-23 | NIGHT | AQPCK-1015 | conveyor motor connection box open | fixed with screw | DONE | 2025-03-23 21:10 | 2025-03-23 21:20 | 0:10 | 0706 |  | CORRECTIVE_MAINTENANCE | ELECTRICAL
319 | 2025-03-23 | NIGHT | OTHER | 18.5 Kw motor | self size paper cut up and fixed in motor | DONE | 2025-03-23 | 2025-03-23 03:00 | 3:00 | 0706 |  | OTHER | ELECTRICAL
320 | 2025-03-24 | NIGHT | OTHER | warehouse | container no 5, 6 coonduit pipe fitting | DONE | 2025-03-24 | 2025-03-24 | 0:00 | 0103,0638 |  | OTHER | ELECTRICAL
321 | 2025-03-24 | NIGHT | OTHER | warehouse | Threre containers wirring | DONE | 2025-03-24 | 2025-03-24 | 0:00 | 0103,0638 |  | OTHER | ELECTRICAL
322 | 2025-03-24 | DAY | AQPCK-1034 | line 2 Gen. room FACP no power due to breaker off and battery dead | breaker on | DONE | 2025-03-24 07:00 | 2025-03-24 07:05 | 0:05 | 0179 |  | CORRECTIVE_MAINTENANCE | ELECTRICAL
323 | 2025-03-24 | DAY | AQPCK-1015 | camera in the hydraulic room not work due faulty psu | 12 VDC change | DONE | 2025-03-24 07:05 | 2025-03-24 07:25 | 0:20 | 0179 |  | CORRECTIVE_MAINTENANCE | ELECTRICAL
324 | 2025-03-24 | DAY | AQPCK-1020 | trolley not work due to remote button come out and cannot preis | repair | DONE | 2025-03-24 07:35 | 2025-03-24 07:45 | 0:10 | 0179 |  | CORRECTIVE_MAINTENANCE | ELECTRICAL
325 | 2025-03-24 | DAY | AQPCK-1001 | remote for roller conveyor not work | battery change | DONE | 2025-03-24 07:50 | 2025-03-24 07:55 | 0:05 | 0179 |  | CORRECTIVE_MAINTENANCE | ELECTRICAL
326 | 2025-03-24 | NIGHT | AQPCK-1006 | m1 side not up/ down | Y01-m1ka6 realy change | DONE | 2025-03-24 21:15 | 2025-03-24 21:25 | 0:10 | 0167 |  | CORRECTIVE_MAINTENANCE | ELECTRICAL
327 | 2025-03-24 | NIGHT | AQPCK-1007 | plate clean air not coming | valve connector was loose made it ok | DONE | 2025-03-24 22:00 | 2025-03-24 22:10 | 0:10 | 0167 |  | CORRECTIVE_MAINTENANCE | ELECTRICAL
328 | 2025-03-24 | NIGHT | AQPCK-F1001 | electric forkleft fork not up/down | mechanical block has moved away from its place | DONE | 2025-03-24 22:10 | 2025-03-24 22:30 | 0:20 | 0167 |  | CORRECTIVE_MAINTENANCE | ELECTRICAL
329 | 2025-03-24 | NIGHT | AQPCK-1013/2 | Camera Display LED not shown | cable faund remove and install other one | DONE | 2025-03-24 21:20 | 2025-03-24 21:45 | 0:25 | 0706 |  | CORRECTIVE_MAINTENANCE | ELECTRICAL
330 | 2025-03-24 | NIGHT | AQPCK-F1022 | old not start | check battery weak, charger and fix, start alterntor is working okay | DONE | 2025-03-24 | 2025-03-24 00:40 | 0:40 | 0706 |  | CORRECTIVE_MAINTENANCE | ELECTRICAL
331 | 2025-03-24 | NIGHT | AQPCK-1027/1 | preventive maintenance | done as per the report | DONE | 2025-03-24 | 2025-03-24 | 0:00 | 0866 |  | PREVENTIVE_MAINTENANCE | ELECTRICAL
332 | 2025-03-25 | DAY | AQPCK-1020 | Trolley remote not work | change battery | DONE | 2025-03-25 08:00 | 2025-03-25 08:05 | 0:05 | 0179 |  | CORRECTIVE_MAINTENANCE | ELECTRICAL
333 | 2025-03-25 | DAY | AQPCK-1019 | Trolley remote stuck in red light | take out battery then reinstall | DONE | 2025-03-25 09:05 | 2025-03-25 09:10 | 0:05 | 0179 |  | CORRECTIVE_MAINTENANCE | ELECTRICAL
334 | 2025-03-25 | DAY | AQPCK-1020 | 1PC roller motor power cable reconnection |  | DONE | 2025-03-25 10:35 | 2025-03-25 10:45 | 0:10 | 0179 |  | CORRECTIVE_MAINTENANCE | ELECTRICAL
335 | 2025-03-25 | NIGHT | OTHER | 2 containers wiring work | completed | DONE | 2025-03-25 06:00 | 2025-03-25 12:00 | 6:00 | 0103,0179 |  | OTHER | ELECTRICAL
336 | 2025-03-25 | NIGHT | AQPCK-1008 | T.T 5 remote hang | remove battary put again | DONE | 2025-03-25 | 2025-03-25 00:01 | 0:01 | 0167 |  | CORRECTIVE_MAINTENANCE | ELECTRICAL
337 | 2025-03-25 | NIGHT | AQPCK-1019 | T.T 36 not work | power mcb trip reset and start | DONE | 2025-03-25 01:00 | 2025-03-25 01:05 | 0:05 | 0167 |  | CORRECTIVE_MAINTENANCE | ELECTRICAL
338 | 2025-03-26 | NIGHT | AQPCK-1013/1 | boogei not backword durring rt | set sensor then working normal | DONE | 2025-03-26 01:10 | 2025-03-26 01:20 | 0:10 | 0167 |  | CORRECTIVE_MAINTENANCE | ELECTRICAL
339 | 2025-03-26 | NIGHT | AQPCK-1010/2 | welding boogie not come back after welding finish | stop limit switch lever stuk made it ok | DONE | 2025-03-26 01:30 | 2025-03-26 01:40 | 0:10 | 0167 |  | CORRECTIVE_MAINTENANCE | ELECTRICAL
340 | 2025-03-26 | NIGHT | AQPCK-1008 | T.T5 remote | remove battary put again | DONE | 2025-03-26 05:20 | 2025-03-26 05:30 | 0:10 | 0167 |  | CORRECTIVE_MAINTENANCE | ELECTRICAL
341 | 2025-03-26 | DAY | AQPCK-1008 | cylinder not working | relief valve changed and pressure adjuted | DONE | 2025-03-26 11:00 | 2025-03-26 13:00 | 2:00 | 0487,0865 |  | BREAKDOWN | ELECTRICAL
342 | 2025-03-26 | NIGHT | AQPCK-1019 | T.T 36 not work | MCB was trip from panal reset it | DONE | 2025-03-26 05:30 | 2025-03-26 05:40 | 0:10 | 0167 |  | CORRECTIVE_MAINTENANCE | ELECTRICAL
343 | 2025-03-27 | NIGHT | AQPCK-1008 | rotator not up/down | reset breker and start | DONE | 2025-03-27 21:40 | 2025-03-27 21:50 | 0:10 | 0167 |  | CORRECTIVE_MAINTENANCE | ELECTRICAL
344 | 2025-03-27 | DAY | AQPCK-1008 | offest cylinder not working | pressuer relief not work, replaced with spare one | DONE | 2025-03-27 09:00 | 2025-03-27 10:00 | 1:00 | 0065,0451,0167 |  | BREAKDOWN | ELECTRICAL
345 | 2025-03-27 | NIGHT | AQPCK-1019 | T.T 36 not work | remote battary was loose fix it | DONE | 2025-03-27 22:00 | 2025-03-27 22:10 | 0:10 | 0167 |  | CORRECTIVE_MAINTENANCE | ELECTRICAL
346 | 2025-03-27 | NIGHT | AQPCK-1028 | boogie drive trip 7409 | limit sensor was dirty clean it | DONE | 2025-03-27 22:10 | 2025-03-27 22:25 | 0:15 | 0167 |  | CORRECTIVE_MAINTENANCE | ELECTRICAL
347 | 2025-03-27 | NIGHT | AQPCK-1010/1 | grinder cable damage | change it (16 mtr 2 core 2.55mm) | DONE | 2025-03-27 22:15 | 2025-03-27 22:35 | 0:20 | 0054 |  | CORRECTIVE_MAINTENANCE | ELECTRICAL
348 | 2025-03-27 | NIGHT | AQPCK-1008 | light and AC off | due to light faulty change it with new light 150 W | DONE | 2025-03-27 00:20 | 2025-03-27 00:45 | 0:25 | 0167,0054 |  | CORRECTIVE_MAINTENANCE | ELECTRICAL
349 | 2025-03-27 | NIGHT | AQPCK-1013/2 | grinder not work | carbon bursh and swith change | DONE | 2025-03-27 02:00 | 2025-03-27 02:30 | 0:30 | 0054 |  | CORRECTIVE_MAINTENANCE | ELECTRICAL
350 | 2025-03-27 | NIGHT | OTHER | main power D.B inostallation work | container D.B insatallation has been completed | DONE | 2025-03-27 | 2025-03-27 | 0:00 | 0103,0296 |  | OTHER | ELECTRICAL
351 | 2025-03-27 | DAY | AQPCK-1020 | T.T 41 down motion not working | oil laekage from fitting, oil is low add oil | DONE | 2025-03-27 08:00 | 2025-03-27 09:00 | 1:00 | 0487,0167 |  | BREAKDOWN | ELECTRICAL
352 | 2025-03-28 | NIGHT | OTHER | line one | plant preventiv maintenance | DONE | 2025-03-28 | 2025-03-28 | 0:00 | 0103 |  | PREVENTIVE_MAINTENANCE | ELECTRICAL
353 | 2025-03-28 | NIGHT | AQPCK-1003 | selector switch smoothly not work | repleced selector switch knob | DONE | 2025-03-28 | 2025-03-28 | 0:00 | 0103 |  | PREVENTIVE_MAINTENANCE | ELECTRICAL
354 | 2025-03-28 | NIGHT | AQPCK-1007 | the main breaker was not restarting | replaced 400A breaker | DONE | 2025-03-28 | 2025-03-28 | 0:00 | 0103 |  | PREVENTIVE_MAINTENANCE | ELECTRICAL
355 | 2025-03-28 | NIGHT | AQPCK-1027/12 | preventive maintenance | done as per the report | DONE | 2025-03-28 | 2025-03-28 | 0:00 | 0707,0638 |  | PREVENTIVE_MAINTENANCE | ELECTRICAL
356 | 2025-03-28 | NIGHT | AQPCK-1027/9 | preventive maintenance | done as per the report | DONE | 2025-03-28 | 2025-03-28 | 0:00 | 0707,0638 |  | PREVENTIVE_MAINTENANCE | ELECTRICAL
357 | 2025-03-29 | NIGHT | AQPCK-1007 | PLC power control off | checked emergency swithc SB.7 wire | DONE | 2025-03-29 06:00 | 2025-03-29 07:00 | 1:00 | 0103 |  | BREAKDOWN | ELECTRICAL
358 | 2025-03-29 | NIGHT | AQPCK-1019 | operator control room electrical power not coming | checked braeker | DONE | 2025-03-29 06:20 | 2025-03-29 06:30 | 0:10 | 0103 |  | CORRECTIVE_MAINTENANCE | ELECTRICAL
359 | 2025-03-29 | DAY | AQPCK-1009/2 | T.T no 12 not work | checked power supply 24V DC replacd | DONE | 2025-03-29 07:00 | 2025-03-29 07:10 | 0:10 | 0103 |  | CORRECTIVE_MAINTENANCE | ELECTRICAL
360 | 2025-03-29 | DAY | AQPCK-1020 | Conveyor Motor Fall Down | motor fixed and connection done | DONE | 2025-03-29 09:45 | 2025-03-29 09:55 | 0:10 | 0103 |  | CORRECTIVE_MAINTENANCE | ELECTRICAL
361 | 2025-03-31 | NIGHT | AQPCK-1014/1 | up / down limit switch stopper base bult broken | repair base and bult fixed | DONE | 2025-03-31 | 2025-03-31 | 0:00 | 0103 |  | PREVENTIVE_MAINTENANCE | ELECTRICAL
362 | 2025-03-31 | NIGHT | OTHER | Line one | preventive maintenance clening and cheaking | DONE | 2025-03-31 | 2025-03-31 | 0:00 | 0103 |  | PREVENTIVE_MAINTENANCE | ELECTRICAL
363 | 2025-04-01 | DAY | AQPCK-1013/2 | T.T not work | bettry changed | DONE | 2025-04-01 07:20 | 2025-04-01 07:40 | 0:20 | 0706 |  | OTHER | ELECTRICAL
364 | 2025-04-01 | DAY | AQPCK-1013/2 | door not open | motor MPCB triped reset | DONE | 2025-04-01 07:55 | 2025-04-01 08:05 | 0:10 | 0706 |  | OTHER | ELECTRICAL
365 | 2025-04-01 | DAY | AQPCK-1013/2 | rotator break not working | check and adjost break | DONE | 2025-04-01 08:25 | 2025-04-01 08:50 | 0:25 | 0706 |  | OTHER | ELECTRICAL
366 | 2025-04-01 | DAY | AQPCK-1010/1 | brush not work | switch faulty install new | DONE | 2025-04-01 10:20 | 2025-04-01 10:35 | 0:15 | 0706 |  | OTHER | ELECTRICAL
367 | 2025-04-01 | DAY | AQPCK-1017 | grinder not working | carbon brosh install new | DONE | 2025-04-01 15:40 | 2025-04-01 15:55 | 0:15 | 0706 |  | OTHER | ELECTRICAL
368 | 2025-04-01 | DAY | AQPCK-1015 | grinder plug to install | install UK type plug | DONE | 2025-04-01 15:20 | 2025-04-01 15:35 | 0:15 | 0706 |  | OTHER | ELECTRICAL
369 | 2025-04-01 | NIGHT | OTHER | line 2 | preventive maintenance clening and cheaking | DONE | 2025-04-01 | 2025-04-01 | 0:00 | 0103 |  | OTHER | ELECTRICAL
370 | 2025-04-01 | NIGHT | AQPCK-1011 | stationn light not faulty | new light 150W install | DONE | 2025-04-01 | 2025-04-01 | 0:00 | 0103 |  | OTHER | ELECTRICAL
371 | 2025-04-01 | NIGHT | AQPCK-1012/1 | rotator limit switch faulty | replaced | DONE | 2025-04-01 | 2025-04-01 | 0:00 | 0103 |  | OTHER | ELECTRICAL
372 | 2025-04-01 | NIGHT | AQPCK-1013/2 | the connection of the double bogie trolley rotator motor were open | connection done | DONE | 2025-04-01 | 2025-04-01 | 0:00 | 0103 |  | OTHER | ELECTRICAL
373 | 2025-04-02 | DAY | AQPCK-F1022 | forklift not start | bettry changed and start | DONE | 2025-04-02 07:15 | 2025-04-02 07:50 | 0:35 | 0706 |  | OTHER | ELECTRICAL
374 | 2025-04-02 | DAY | AQPCK-1006 | M1 side oil drain pomp not start | motor MPCB trip reset | DONE | 2025-04-02 10:14 | 2025-04-02 10:25 | 0:11 | 0706 |  | OTHER | ELECTRICAL
375 | 2025-04-02 | DAY | AQPCK-1001 | grinder not work | repaired | DONE | 2025-04-02 11:20 | 2025-04-02 11:45 | 0:25 | 0706 |  | OTHER | ELECTRICAL
376 | 2025-04-02 | NIGHT | AQPCK-1025 | remote receiver faulty | remote repair and receiver replaced | DONE | 2025-04-02 | 2025-04-02 | 0:00 | 0179,0649 |  | OTHER | ELECTRICAL
377 | 2025-04-02 | NIGHT | OTHER | line 2 | preventive maintenance clening and cheaking | DONE | 2025-04-02 | 2025-04-02 | 0:00 | 0649 |  | OTHER | ELECTRICAL
378 | 2025-04-02 | NIGHT | AQPCK-1018 | T.T no 39 J.B condition not good | replaced all connectors wiring remove all the damage | DONE | 2025-04-02 | 2025-04-02 | 0:00 | 0179,0649 |  | OTHER | ELECTRICAL
379 | 2025-04-03 | DAY | AQPCK-1034 | fire alarm ringing | reset | DONE | 2025-04-03 07:20 | 2025-04-03 07:25 | 0:05 | 0706 |  | CORRECTIVE_MAINTENANCE | ELECTRICAL
380 | 2025-04-03 | DAY | AQPCK-1009/2 | T.T remote not working | change battry | DONE | 2025-04-03 07:00 | 2025-04-03 07:15 | 0:15 | 0706 |  | CORRECTIVE_MAINTENANCE | ELECTRICAL
381 | 2025-04-03 | DAY | AQPCK-1012/1 | T.T not working | change battry | DONE | 2025-04-03 07:40 | 2025-04-03 07:55 | 0:15 | 0706 |  | CORRECTIVE_MAINTENANCE | ELECTRICAL
382 | 2025-04-03 | DAY | AQPCK-1013/2 | T.T cylinder not work | 24 V power supply faulty install new one | DONE | 2025-04-03 08:00 | 2025-04-03 08:25 | 0:25 | 0706 |  | CORRECTIVE_MAINTENANCE | ELECTRICAL
383 | 2025-04-03 | DAY | AQPCK-1013/2 | T.T 1 not work | motor MPCB trip and limit switch broken install limit seitch | DONE | 2025-04-03 10:10 | 2025-04-03 10:30 | 0:20 | 0706 |  | CORRECTIVE_MAINTENANCE | ELECTRICAL
384 | 2025-04-03 | DAY | OTHER | QC office | extention not worked, repaired | DONE | 2025-04-03 13:10 | 2025-04-03 13:25 | 0:15 | 0706 |  | CORRECTIVE_MAINTENANCE | ELECTRICAL
385 | 2025-04-03 | DAY | AQPCK-1002 | convayor not working | inverter off by switch on | DONE | 2025-04-03 08:30 | 2025-04-03 08:40 | 0:10 | 0706 |  | CORRECTIVE_MAINTENANCE | ELECTRICAL
386 | 2025-04-03 | DAY | AQPCK-1013/2 | trolley not stop at desire location | fixced limit switch stopper | DONE | 2025-04-03 16:40 | 2025-04-03 17:20 | 0:40 | 0179 |  | CORRECTIVE_MAINTENANCE | ELECTRICAL
387 | 2025-04-03 | NIGHT | AQPCK-1017 | grinder not work due to cable damage | repair | DONE | 2025-04-03 20:20 | 2025-04-03 20:35 | 0:15 | 0179 |  | CORRECTIVE_MAINTENANCE | ELECTRICAL
388 | 2025-04-03 | NIGHT | AQPCK-F1022 | new one , no display on dashboard panel due to fuse blown | fuse check , neutral position switch check, srarter motor check, fuse box pcb repair alternator check and clean, startter check and clean, | DONE | 2025-04-03 19:00 | 2025-04-03 22:00 | 3:00 | 0179 |  | CORRECTIVE_MAINTENANCE | ELECTRICAL
389 | 2025-04-03 | NIGHT | AQPCK-1026/2 | cross trolley motor check as fitter saying it is the cause of dis-alignment of wheel | it is in good condition | DONE | 2025-04-03 23:00 | 2025-04-03 23:59 | 0:59 | 0179 |  | CORRECTIVE_MAINTENANCE | ELECTRICAL
390 | 2025-04-03 | DAY | OTHER | entry gate not working | check and found braeker trip reset and limit switch setting done | DONE | 2025-04-03 17:00 | 2025-04-03 17:30 | 0:30 | 0649 |  | CORRECTIVE_MAINTENANCE | ELECTRICAL
391 | 2025-04-03 | NIGHT | AQPCK-1006 | the grinder advance motor not work | limit switch connact issue temporarily gone | DONE | 2025-04-03 22:40 | 2025-04-03 23:10 | 0:30 | 0649 |  | BREAKDOWN | ELECTRICAL
392 | 2025-04-04 | DAY | AQPCK-1010/2 | maintenance | install another 4 pcs of roller spacer of cable drag chain | DONE | 2025-04-04 16:00 | 2025-04-04 20:00 | 4:00 | 0179,0649 |  | CORRECTIVE_MAINTENANCE | ELECTRICAL
393 | 2025-04-04 | NIGHT | AQPCK-1009/2 | maintenance | welding power source internal parts cleaning | DONE | 2025-04-04 20:00 | 2025-04-04 23:30 | 3:30 | 0179,0649 |  | CORRECTIVE_MAINTENANCE | ELECTRICAL
394 | 2025-04-04 | NIGHT | AQPCK-1009/3 | maintenance | welding power source internal parts cleaning | DONE | 2025-04-04 20:00 | 2025-04-04 23:30 | 3:30 | 0179,0649 |  | CORRECTIVE_MAINTENANCE | ELECTRICAL
395 | 2025-04-04 | NIGHT | AQPCK-1006 | grinder upper limit switch faulty | replaced limit switch | DONE | 2025-04-04 | 2025-04-04 | 0:00 | 0649 |  | CORRECTIVE_MAINTENANCE | ELECTRICAL
396 | 2025-04-04 | NIGHT | AQPCK-1003 | Major maintenance | done as per the report | DONE | 2025-04-04 | 2025-04-04 | 0:00 | 0179,0840,0330 |  | PREVENTIVE_MAINTENANCE | ELECTRICAL
397 | 2025-04-05 | DAY | AQPCK-1009/3 | control not on | emergency pressed reset | DONE | 2025-04-05 07:00 | 2025-04-05 07:15 | 0:15 | 0706 |  | CORRECTIVE_MAINTENANCE | ELECTRICAL
398 | 2025-04-05 | DAY | AQPCK-1013/2 | T.T 44 exced to limit | check limit switch and switch changed but its trak | DONE | 2025-04-05 08:30 | 2025-04-05 09:00 | 0:30 | 0706 |  | BREAKDOWN | ELECTRICAL
399 | 2025-04-05 | DAY | AQPCK-1011 | grinder not work | wire break, repaired | DONE | 2025-04-05 08:10 | 2025-04-05 08:25 | 0:15 | 0706 |  | CORRECTIVE_MAINTENANCE | ELECTRICAL
400 | 2025-04-05 | DAY | AQPCK-1010/2 | head 4 welding stop | there was wire stuke | DONE | 2025-04-05 08:10 | 2025-04-05 08:25 | 0:15 | 0706 |  | CORRECTIVE_MAINTENANCE | ELECTRICAL
401 | 2025-04-05 | NIGHT | AQPCK-1014/2 | T.T motor | motor replaced 5.5 KW | DONE | 2025-04-05 20:50 | 2025-04-05 21:30 | 0:40 | 0649 |  | BREAKDOWN | ELECTRICAL
402 | 2025-04-05 | NIGHT | AQPCK-1017 | new big grinder cable | 1.5mm 6 MTR install | DONE | 2025-04-05 22:00 | 2025-04-05 22:10 | 0:10 | 0649 |  | CORRECTIVE_MAINTENANCE | ELECTRICAL
403 | 2025-04-06 | DAY | AQPCK-1012/1 | T.T not working | bettry change | DONE | 2025-04-06 08:10 | 2025-04-06 08:20 | 0:10 | 0706 |  | CORRECTIVE_MAINTENANCE | ELECTRICAL
404 | 2025-04-06 | DAY | OTHER | 18.5 Kw motor | repire of cotton tape one side (pending) | DONE | 2025-04-06 08:35 | 2025-04-06 09:30 | 0:55 | 0706 |  | OTHER | ELECTRICAL
405 | 2025-04-06 | DAY | AQPCK-1007 | convayor motor gear box faulty | remove motor connection and connected other motor | DONE | 2025-04-06 09:40 | 2025-04-06 10:00 | 0:20 | 0706 |  | CORRECTIVE_MAINTENANCE | ELECTRICAL
406 | 2025-04-06 | DAY | AQPCK-1020 | convayor not working | emergency switch pressed | DONE | 2025-04-06 10:45 | 2025-04-06 10:50 | 0:05 | 0706 |  | CORRECTIVE_MAINTENANCE | ELECTRICAL
407 | 2025-04-06 | DAY | AQPCK-1009/2 | grinder not working | cable faulty, install 15MTR new cable | DONE | 2025-04-06 10:10 | 2025-04-06 10:25 | 0:15 | 0706 |  | CORRECTIVE_MAINTENANCE | ELECTRICAL
408 | 2025-04-06 | DAY | AQPCK-1011 | new fan to be assembly | completed | DONE | 2025-04-06 14:00 | 2025-04-06 14:25 | 0:25 | 0706 |  | OTHER | ELECTRICAL
409 | 2025-04-06 | DAY | AQPCK-1012/1 | grinder not working | repaired | DONE | 2025-04-06 16:40 | 2025-04-06 17:00 | 0:20 | 0706 |  | CORRECTIVE_MAINTENANCE | ELECTRICAL
410 | 2025-04-06 | NIGHT | AQPCK-1028 | brush motor cylinder not up side working | replaced selector switch | DONE | 2025-04-06 18:40 | 2025-04-06 18:50 | 0:10 | 0649 |  | CORRECTIVE_MAINTENANCE | ELECTRICAL
411 | 2025-04-06 | NIGHT | AQPCK-1019 | conveyor roller not work | check and replaced selector switch | DONE | 2025-04-06 20:45 | 2025-04-06 20:55 | 0:10 | 0649 |  | CORRECTIVE_MAINTENANCE | ELECTRICAL
412 | 2025-04-06 | NIGHT | AQPCK-1013/1 | remove connection new roller conveyor motor | installed old roller motor connection | DONE | 2025-04-06 00:50 | 2025-04-06 01:00 | 0:10 | 0649 |  | CORRECTIVE_MAINTENANCE | ELECTRICAL
413 | 2025-04-08 | NIGHT | OTHER | T.T not work | check and reset breaker | DONE | 2025-04-08 22:30 | 2025-04-08 22:40 | 0:10 | 0649 |  | CORRECTIVE_MAINTENANCE | ELECTRICAL
414 | 2025-04-08 | NIGHT | AQPCK-1027/13 | removing of power connection | then generator was pulled out and anothr generator was placed | DONE | 2025-04-08 | 2025-04-08 | 0:00 | 0649,0707,0866 |  | OTHER | ELECTRICAL
415 | 2025-04-09 | NIGHT | AQPCK-1020 | robot stop while printing and stuck inside the pipe | Manually Override and take back to home position. | DONE | 2025-04-09 19:55 | 2025-04-09 20:10 | 0:15 | 0179 |  | CORRECTIVE_MAINTENANCE | ELECTRICAL
416 | 2025-04-09 | NIGHT | AQPCK-1018 | pipe support conveyer motor faulty | motor connection remove | DONE | 2025-04-09 05:20 | 2025-04-09 05:40 | 0:20 | 0649 |  | CORRECTIVE_MAINTENANCE | ELECTRICAL
417 | 2025-04-09 | NIGHT | AQPCK-1019 | T.T No. 36 not working | contactor faulty replace it new | DONE | 2025-04-09 22:30 | 2025-04-09 22:45 | 0:15 | 0649 |  | CORRECTIVE_MAINTENANCE | ELECTRICAL
418 | 2025-04-09 | NIGHT | AQPCK-1027/2 | preventive maintenance | done as per the report | DONE | 2025-04-09 | 2025-04-09 | 0:00 | 0167,0707,0866 |  | PREVENTIVE_MAINTENANCE | ELECTRICAL
419 | 2025-04-10 | NIGHT | AQPCK-1018 | roller motor trip due to cable short circuit | repair it | DONE | 2025-04-10 01:15 | 2025-04-10 01:30 | 0:15 | 0179 |  | CORRECTIVE_MAINTENANCE | ELECTRICAL
420 | 2025-04-10 | NIGHT | AQPCK-1027/6 | change EMCP controller then test, unbalanced current due to ct faulty | CT not done change | DONE | 2025-04-10 05:00 | 2025-04-10 06:20 | 1:20 | 0179 |  | CORRECTIVE_MAINTENANCE | ELECTRICAL
421 | 2025-04-10 | NIGHT | AQPCK-1029 | preventive maintenance | done as per the report | DONE | 2025-04-10 | 2025-04-10 | 0:00 | 0167,0632 |  | PREVENTIVE_MAINTENANCE | ELECTRICAL
422 | 2025-04-10 | NIGHT | AQPCK-1027/4 | preventive maintenance | done as per the report | DONE | 2025-04-10 | 2025-04-10 | 0:00 | 0167,0487 |  | PREVENTIVE_MAINTENANCE | ELECTRICAL
423 | 2025-04-10 | NIGHT | AQPCK-1022/3 | preventive maintenance | done as per the report | DONE | 2025-04-10 | 2025-04-10 | 0:00 | 0167,0487 |  | PREVENTIVE_MAINTENANCE | ELECTRICAL
424 | 2025-04-10 | NIGHT | AQPCK-1022/2 | preventive maintenance | done as per the report | DONE | 2025-04-10 | 2025-04-10 | 0:00 | 0167,0487 |  | PREVENTIVE_MAINTENANCE | ELECTRICAL
425 | 2025-04-11 | NIGHT | AQPCK-1027/13 | cable termination | done | DONE | 2025-04-11 05:00 | 2025-04-11 06:00 | 1:00 | 0179,0649 |  | PREVENTIVE_MAINTENANCE | ELECTRICAL
426 | 2025-04-11 | DAY | AQPCK-1010/1 | head 01 wire not up down | system have erorr reset power | DONE | 2025-04-11 08:45 | 2025-04-11 09:10 | 0:25 | 0706 |  | CORRECTIVE_MAINTENANCE | ELECTRICAL
427 | 2025-04-11 | DAY | AQPCK-1020 | T.T remote not working | battery change | DONE | 2025-04-11 07:25 | 2025-04-11 07:35 | 0:10 | 0706 |  | CORRECTIVE_MAINTENANCE | ELECTRICAL
428 | 2025-04-11 | DAY | AQPCK-1007 | AC not working | proplem solved | DONE | 2025-04-11 15:00 | 2025-04-11 15:20 | 0:20 | 0706 |  | CORRECTIVE_MAINTENANCE | ELECTRICAL
429 | 2025-04-11 | DAY | AQPCK-1027/13 | testing | done testing and check | DONE | 2025-04-11 16:15 | 2025-04-11 18:45 | 2:30 | 0706 |  | CORRECTIVE_MAINTENANCE | ELECTRICAL
430 | 2025-04-11 | DAY | AQPCK-1007 | leakage from filter 0 ring | removed and repaced o ring changed filter | DONE | 2025-04-11 14:30 | 2025-04-11 16:00 | 1:30 | 0065,0840,0900 |  | BREAKDOWN | ELECTRICAL
431 | 2025-04-11 | NIGHT | AQPCK-1018 | roller motor power | cable connection | DONE | 2025-04-11 06:05 | 2025-04-11 06:20 | 0:15 | 0179 |  | CORRECTIVE_MAINTENANCE | ELECTRICAL
432 | 2025-04-11 | NIGHT | AQPCK-1010/1 | welding power source | internal parts cleaning | DONE | 2025-04-11 19:00 | 2025-04-11 23:59 | 4:59 | 0179 |  | PREVENTIVE_MAINTENANCE | ELECTRICAL
433 | 2025-04-12 | DAY | AQPCK-1013/2 | side B camera not working | checked cable, change camera | DONE | 2025-04-12 07:05 | 2025-04-12 07:40 | 0:35 | 0706 |  | BREAKDOWN | ELECTRICAL
434 | 2025-04-12 | NIGHT | AQPCK-1010/2 | welding power source | internal parts cleaning | DONE | 2025-04-12 | 2025-04-12 05:00 | 5:00 | 0179 |  | PREVENTIVE_MAINTENANCE | ELECTRICAL
435 | 2025-04-12 | DAY | AQPCK-1013/2 | side B camera not working | after checking changed new camera | DONE | 2025-04-12 07:05 | 2025-04-12 07:40 | 0:35 | 0706 |  | CORRECTIVE_MAINTENANCE | ELECTRICAL
436 | 2025-04-12 | DAY | AQPCK-1020 | weight scale not coming | check commincation cable | DONE | 2025-04-12 08:20 | 2025-04-12 09:00 | 0:40 | 0706 |  | CORRECTIVE_MAINTENANCE | ELECTRICAL
437 | 2025-04-12 | DAY | AQPCK-1006 | M1 side sto auto mode | check control and relays install new relays and lubricator slickline then done | DONE | 2025-04-12 09:15 | 2025-04-12 10:40 | 1:25 | 0706 |  | CORRECTIVE_MAINTENANCE | ELECTRICAL
438 | 2025-04-12 | DAY | AQPCK-1006 | convayer feeding not work | check drive ok the clean sensore | DONE | 2025-04-12 13:20 | 2025-04-12 13:35 | 0:15 | 0706 |  | CORRECTIVE_MAINTENANCE | ELECTRICAL
439 | 2025-04-12 | NIGHT | AQPCK-1006 | m1 side not moving up on every plate, electronic pressure switch error 12 | change relay dnc4 -ka3, dnc4-ka14. acknowledge the error. Control pump releif valve checked. Slider valve for uo pressure checked | DONE | 2025-04-12 18:30 | 2025-04-12 23:00 | 4:30 | 0649,0179 |  | BREAKDOWN | ELECTRICAL
440 | 2025-04-12 | DAY | AQPCK-1007 | auxilary powerpack fiter 0 ring | remove filter for inside inspection | DONE | 2025-04-12 07:20 | 2025-04-12 07:45 | 0:25 | 0065,0840,0900 |  | BREAKDOWN | ELECTRICAL
441 | 2025-04-12 | DAY | AQPCK-1018 | leakage from sealing, pupmp problem, pipe shifting | welding done on leakege, | DONE | 2025-04-12 08:00 | 2025-04-12 11:00 | 3:00 | 0065,0840,0900 |  | BREAKDOWN | ELECTRICAL
442 | 2025-04-12 | NIGHT | AQPCK-1022/4 | preventive maintenance | done as per the report | DONE | 2025-04-12 | 2025-04-12 | 0:00 | 0167 |  | PREVENTIVE_MAINTENANCE | ELECTRICAL
443 | 2025-04-13 | NIGHT | AQPCK-1011 | LED light 150 W not working | Replaced with new one | DONE | 2025-04-13 20:10 | 2025-04-13 20:20 | 0:10 | 0649 |  | CORRECTIVE_MAINTENANCE | ELECTRICAL
444 | 2025-04-13 | NIGHT | AQPCK-1018 | convyorer motor | motor connection | DONE | 2025-04-13 05:00 | 2025-04-13 07:00 | 2:00 | 0649 |  | CORRECTIVE_MAINTENANCE | ELECTRICAL
445 | 2025-04-13 | NIGHT | AQPCK-F1027 | preventive maintenance | done as per the report | DONE | 2025-04-13 | 2025-04-13 | 0:00 | 0167,0255 |  | PREVENTIVE_MAINTENANCE | ELECTRICAL
446 | 2025-04-13 | NIGHT | AQPCK-1012/2 | preventive maintenance | done as per the report | DONE | 2025-04-13 | 2025-04-13 | 0:00 | 0167,0255 |  | PREVENTIVE_MAINTENANCE | ELECTRICAL
447 | 2025-04-13 | NIGHT | AQPCK-1012/2 | preventive maintenance | done as per the report | DONE | 2025-04-13 | 2025-04-13 | 0:00 | 0167,0255 |  | PREVENTIVE_MAINTENANCE | ELECTRICAL
448 | 2025-04-13 | NIGHT | AQPCK-1001 | preventive maintenance | done as per the report | DONE | 2025-04-13 | 2025-04-13 | 0:00 | 0167,0632 |  | PREVENTIVE_MAINTENANCE | ELECTRICAL
449 | 2025-04-14 | NIGHT | AQPCK-1005 | preventive maintenance | done as per the report | DONE | 2025-04-14 | 2025-04-14 | 0:00 | 0167,0816 |  | PREVENTIVE_MAINTENANCE | ELECTRICAL
450 | 2025-04-14 | NIGHT | AQPCK-1011 | Conveyor motor gear box problem | replaced conveor | DONE | 2025-04-14 05:00 | 2025-04-14 07:00 | 2:00 | 0649 |  | PREVENTIVE_MAINTENANCE | ELECTRICAL
451 | 2025-04-15 | DAY | AQPCK-1010/1 | head 2 voltage not increase and not welding | check and replaced wire feed motor and motor controller, replaced power source then worked | DONE | 2025-04-15 07:00 | 2025-04-15 16:00 | 9:00 | 0706 |  | BREAKDOWN | ELECTRICAL
452 | 2025-04-15 | DAY | AQPCK-1019 | T.T not run | bettry changed | DONE | 2025-04-15 15:20 | 2025-04-15 15:30 | 0:10 | 0706 |  | CORRECTIVE_MAINTENANCE | ELECTRICAL
453 | 2025-04-15 | NIGHT | AQPCK-1010/1 | power source for wire feed 2 no output voltage | supply check relay change, feed test by external cable | DONE | 2025-04-15 03:45 | 2025-04-15 05:00 | 1:15 | 0649,0179 |  | BREAKDOWN | ELECTRICAL
454 | 2025-04-15 | DAY | AQPCK-1010/1 | head 2 voltage not increase and not welding | replaced wire fead and controller | DONE | 2025-04-15 07:00 | 2025-04-15 16:00 | 9:00 | 0706 |  | BREAKDOWN | ELECTRICAL
455 | 2025-04-15 | NIGHT | AQPCK-1008 | Trolley Hydraulic Pump not working due to MPCB fauity | changed MPCB | DONE | 2025-04-15 20:40 | 2025-04-15 21:00 | 0:20 | 0179 |  | CORRECTIVE_MAINTENANCE | ELECTRICAL
456 | 2025-04-15 | NIGHT | AQPCK-1019 | conveyor not working selector switch faulty | replaced | DONE | 2025-04-15 21:20 | 2025-04-15 21:30 | 0:10 | 0649 |  | CORRECTIVE_MAINTENANCE | ELECTRICAL
457 | 2025-04-15 | NIGHT | OTHER | gras box motor 5.5 kw fiting work complete | motor connection done and checked | DONE | 2025-04-15 02:00 | 2025-04-15 02:20 | 0:20 | 0649 |  | CORRECTIVE_MAINTENANCE | ELECTRICAL
458 | 2025-04-15 | NIGHT | AQPCK-1009/2 | T.T not working | back limit switch not pressed | DONE | 2025-04-15 04:30 | 2025-04-15 04:40 | 0:10 | 0649 |  | CORRECTIVE_MAINTENANCE | ELECTRICAL
459 | 2025-04-15 | NIGHT | AQPCK-1011 | side B rotator selector switch faulty | replaced | DONE | 2025-04-15 03:35 | 2025-04-15 03:45 | 0:10 | 0649 |  | CORRECTIVE_MAINTENANCE | ELECTRICAL
460 | 2025-04-15 | NIGHT | AQPCK-F1022 | preventive maintenance | done as per the report | DONE | 2025-04-15 | 2025-04-15 | 0:00 | 0167,0865 |  | OTHER | ELECTRICAL
461 | 2025-04-15 | NIGHT | AQPCK-F1030 | preventive maintenance | done as per the report | DONE | 2025-04-15 | 2025-04-15 | 0:00 | 0167,0865 |  | PREVENTIVE_MAINTENANCE | ELECTRICAL
462 | 2025-04-15 | NIGHT | AQPCK-1010/1 | preventive maintenance | done as per the report | DONE | 2025-04-15 | 2025-04-15 | 0:00 | 0167,0865 |  | PREVENTIVE_MAINTENANCE | ELECTRICAL
463 | 2025-04-16 | NIGHT | AQPCK-1008 | preventive maintenance | done as per the report | DONE | 2025-04-16 | 2025-04-16 | 0:00 | 0167,0487 |  | PREVENTIVE_MAINTENANCE | ELECTRICAL
464 | 2025-04-16 | NIGHT | AQPCK-1008 | one side cylinder was not working, oil leakage | 0 ring was damage change 0 ring and clean | DONE | 2025-04-16 01:30 | 2025-04-16 03:00 | 1:30 | 0487,0167,0900 |  | BREAKDOWN | ELECTRICAL
465 | 2025-04-16 | NIGHT | AQPCK-1018 | pressure drop | check and found spring was broken repaire and taken trial | DONE | 2025-04-16 00:30 | 2025-04-16 01:30 | 1:00 | 0487,0695,0881 |  | BREAKDOWN | ELECTRICAL
466 | 2025-04-16 | NIGHT | AQPCK-1015 | unstable due to faulty encoder | encoder change | DONE | 2025-04-16 21:30 | 2025-04-16 21:50 | 0:20 | 0179 |  | CORRECTIVE_MAINTENANCE | ELECTRICAL
467 | 2025-04-17 | NIGHT | AQPCK-1010/1 | slave power source change | changed and test | DONE | 2025-04-17 05:00 | 2025-04-17 07:00 | 2:00 | 0179 |  | PREVENTIVE_MAINTENANCE | ELECTRICAL
468 | 2025-04-17 | NIGHT | AQPCK-1010/1 | working power source | replaced | DONE | 2025-04-17 05:00 | 2025-04-17 07:00 | 2:00 | 0649 |  | CORRECTIVE_MAINTENANCE | ELECTRICAL
469 | 2025-04-17 | DAY | AQPCK-1006 | m2 side oil drain pump trip | install other | DONE | 2025-04-17 09:45 | 2025-04-17 10:15 | 0:30 | 0706 |  | BREAKDOWN | ELECTRICAL
470 | 2025-04-17 | NIGHT | AQPCK-1027/8 | preventive maintenance | done as per the report | DONE | 2025-04-17 | 2025-04-17 | 0:00 | 0167,0707 |  | PREVENTIVE_MAINTENANCE | ELECTRICAL
471 | 2025-04-17 | NIGHT | AQPCK-1020 | preventive maintenance | done as per the report | DONE | 2025-04-17 | 2025-04-17 | 0:00 | 0167,0881 |  | PREVENTIVE_MAINTENANCE | ELECTRICAL
472 | 2025-04-17 | NIGHT | AQPCK-1015 | preventive maintenance | done as per the report | DONE | 2025-04-17 | 2025-04-17 | 0:00 | 0167 |  | PREVENTIVE_MAINTENANCE | ELECTRICAL
473 | 2025-04-17 | NIGHT | AQPCK-1012/1 | preventive maintenance | done as per the report | DONE | 2025-04-17 | 2025-04-17 | 0:00 | 0167 |  | PREVENTIVE_MAINTENANCE | ELECTRICAL
474 | 2025-04-18 | NIGHT | AQPCK-1027/5 | unbalance current reading on emcp | broken burn winding output cable terminal | DONE | 2025-04-18 01:00 | 2025-04-18 01:25 | 0:25 | 0179,0866 |  | CORRECTIVE_MAINTENANCE | ELECTRICAL
475 | 2025-04-18 | NIGHT | OTHER | all line inspection , allignmint bus bar at AUT 2 | install limit switch stoper | DONE | 2025-04-18 19:00 | 2025-04-18 05:00 | 225:00 | 0179 |  | PREVENTIVE_MAINTENANCE | ELECTRICAL
476 | 2025-04-18 | NIGHT | AQPCK-1007 | pressure switch connector broken | replaced with 4 pin connector , 5 pin not available | DONE | 2025-04-18 | 2025-04-18 00:40 | 0:40 | 0179,0649 |  | BREAKDOWN | ELECTRICAL
477 | 2025-04-19 | DAY | AQPCK-1020 | rotator motor not stable | check and found control wire loss | DONE | 2025-04-19 08:40 | 2025-04-19 08:55 | 120:00 | 0649 |  | PREVENTIVE_MAINTENANCE | ELECTRICAL
478 | 2025-04-19 | NIGHT | OTHER | container power work | power cable fixed | DONE | 2025-04-19 | 2025-04-19 | 0:00 | 0649,0638 |  | OTHER | ELECTRICAL
479 | 2025-04-19 | DAY | AQPCK-1005 | lead screw bearing block bolt broken | installed new one and greasing done | DONE | 2025-04-19 07:00 | 2025-04-19 08:00 | 1:00 | 0451,0881,0865 |  | BREAKDOWN | ELECTRICAL
480 | 2025-04-19 | NIGHT | AQPCK-1027/10 | preventive maintenance | done as per the report | DONE | 2025-04-19 | 2025-04-19 | 0:00 | 0167,0866,0707 |  | PREVENTIVE_MAINTENANCE | ELECTRICAL
481 | 2025-04-20 | NIGHT | AQPCK-1002 | plate roller not moving | conveyor motor connected | DONE | 2025-04-20 | 2025-04-20 | 0:00 | 0649 |  | PREVENTIVE_MAINTENANCE | ELECTRICAL
482 | 2025-04-20 | NIGHT | AQPCK-1008 | table roller conveyor not up and down | check and found motor running, maintance checked and fix | DONE | 2025-04-20 | 2025-04-20 | 0:00 | 0649 |  | PREVENTIVE_MAINTENANCE | ELECTRICAL
483 | 2025-04-20 | DAY | AQPCK-1006 | M1 side oil pump is smoking | checked oil very heat motor runing | DONE | 2025-04-20 09:00 | 2025-04-20 09:10 | 0:10 | 0649 |  | PREVENTIVE_MAINTENANCE | ELECTRICAL
484 | 2025-04-21 | DAY | AQPCK-1015 | rotator motor | connection done | DONE | 2025-04-21 09:30 | 2025-04-21 09:40 | 0:10 | 0649 |  | CORRECTIVE_MAINTENANCE | ELECTRICAL
485 | 2025-04-21 | DAY | AQPCK-1009/2 | T.T not working | replaced remote battery | DONE | 2025-04-21 10:10 | 2025-04-21 10:20 | 0:10 | 0649 |  | CORRECTIVE_MAINTENANCE | ELECTRICAL
486 | 2025-04-21 | DAY | AQPCK-1013/2 | warter pump motor not work | breaker trip check and reset | DONE | 2025-04-21 11:15 | 2025-04-21 11:25 | 0:10 | 0649 |  | CORRECTIVE_MAINTENANCE | ELECTRICAL
487 | 2025-04-21 | DAY | AQPCK-1009/2 | the HMI was opend | installed and checked | DONE | 2025-04-21 13:10 | 2025-04-21 13:25 | 0:15 | 0649 |  | CORRECTIVE_MAINTENANCE | ELECTRICAL
488 | 2025-04-22 | NIGHT | AQPCK-1027/13 | preventive maintenance | done as per the report | DONE | 2025-04-22 | 2025-04-22 | 0:00 | 0167,0866 |  | PREVENTIVE_MAINTENANCE | ELECTRICAL
489 | 2025-04-22 | NIGHT | AQPCK-1009/3 | trolley pump motor not work due to em switch of id 1 is off |  | DONE | 2025-04-22 19:20 | 2025-04-22 19:30 | 0:10 | 0179 |  | CORRECTIVE_MAINTENANCE | ELECTRICAL
490 | 2025-04-22 | NIGHT | AQPCK-1008 | servo motor drive faulty (7AB-error) | change new drive | DONE | 2025-04-22 20:20 | 2025-04-22 21:30 | 1:10 | 0179 |  | BREAKDOWN | ELECTRICAL
491 | 2025-04-23 | NIGHT | AQPCK-1027/15 | preventive maintenance | done as per the report | DONE | 2025-04-23 | 2025-04-23 | 0:00 | 0167,0866,0638 |  | PREVENTIVE_MAINTENANCE | ELECTRICAL
492 | 2025-04-23 | NIGHT | AQPCK-1009/3 | Trolley Cylinder Up/Down Not Work | switch check, limit switch check, supply voltage check | DONE | 2025-04-23 02:10 | 2025-04-23 02:25 | 0:15 | 0179 |  | CORRECTIVE_MAINTENANCE | ELECTRICAL
493 | 2025-04-23 | NIGHT | AQPCK-1012/1 | trolley not work due to remote battery faulty | battery change | DONE | 2025-04-23 02:45 | 2025-04-23 02:50 | 0:05 | 0179 |  | CORRECTIVE_MAINTENANCE | ELECTRICAL
494 | 2025-04-23 | NIGHT | AQPCK-1014/1 | servo motor position control module faulty | power supply restart | DONE | 2025-04-23 03:45 | 2025-04-23 03:55 | 0:10 | 0179 |  | CORRECTIVE_MAINTENANCE | ELECTRICAL
495 | 2025-04-23 | NIGHT | AQPCK-1028 | boggie auto stop after pipe pass due to cable damge for the sensor | repair | DONE | 2025-04-23 19:55 | 2025-04-23 20:10 | 0:15 | 0179 |  | CORRECTIVE_MAINTENANCE | ELECTRICAL
496 | 2025-04-23 | NIGHT | OTHER | 18.5 Kw motor | to make connection of motor and run and tesr | DONE | 2025-04-23 18:00 | 2025-04-23 23:00 | 5:00 | 0706 |  | OTHER | ELECTRICAL
497 | 2025-04-23 | NIGHT | AQPCK-1027/17 | preventive maintenance | done as per the report | DONE | 2025-04-23 | 2025-04-23 | 0:00 | 0167,0866 |  | PREVENTIVE_MAINTENANCE | ELECTRICAL
498 | 2025-04-24 | NIGHT | OTHER | Main Gate open/close not working | contactor have error reset then ok | DONE | 2025-04-24 18:40 | 2025-04-24 19:00 | 0:20 | 0706 |  | CORRECTIVE_MAINTENANCE | ELECTRICAL
499 | 2025-04-24 | NIGHT | AQPCK-1009/3 | flux recovery motor burn | replaced | DONE | 2025-04-24 19:40 | 2025-04-24 23:00 | 3:20 | 0706,0179 |  | BREAKDOWN | ELECTRICAL
500 | 2025-04-24 | NIGHT | OTHER | new loder to remove connection | done | DONE | 2025-04-24 00:30 | 2025-04-24 00:50 | 0:20 | 0706 |  | CORRECTIVE_MAINTENANCE | ELECTRICAL
501 | 2025-04-24 | NIGHT | AQPCK-1012/2 | convayor not working | leasor dusty clean it | DONE | 2025-04-24 00:55 | 2025-04-24 01:10 | 0:15 | 0706 |  | CORRECTIVE_MAINTENANCE | ELECTRICAL
502 | 2025-04-25 | NIGHT | AQPCK-1008 | the LED 150 w light was white and thy want it yellew | replaced | DONE | 2025-04-25 | 2025-04-25 | 0:00 | 0649 |  | CORRECTIVE_MAINTENANCE | ELECTRICAL
503 | 2025-04-25 | DAY | AQPCK-1020 | T.T no 54 not working | replaced breaker mpcb 40A | DONE | 2025-04-25 13:30 | 2025-04-25 13:40 | 0:10 | 0649 |  | CORRECTIVE_MAINTENANCE | ELECTRICAL
504 | 2025-04-25 | NIGHT | AQPCK-1010/1 | laser tracking auto stop faulty while running in auto mode | change cable , chamge laser tracker | DONE | 2025-04-25 00:25 | 2025-04-25 05:00 | 4:35 | 0179 |  | BREAKDOWN | ELECTRICAL
505 | 2025-04-25 | DAY | AQPCK-1009/3 | MCB of flux recycle control panel trip due to 18 kw motor burn | change new by fitter | DONE | 2025-04-25 07:35 | 2025-04-25 07:50 | 0:15 | 0179 |  | CORRECTIVE_MAINTENANCE | ELECTRICAL
506 | 2025-04-25 | NIGHT | AQPCK-1010/1 | change laser traker | tested with 2 pipes | DONE | 2025-04-25 00:25 | 2025-04-25 05:00 | 4:35 | 0179,0706 |  | PREVENTIVE_MAINTENANCE | ELECTRICAL
507 | 2025-04-26 | DAY | AQPCK-1019 | conveyor not working selector switch faulty | re-connect selector switch | DONE | 2025-04-26 09:00 | 2025-04-26 09:10 | 0:10 | 0649 |  | CORRECTIVE_MAINTENANCE | ELECTRICAL
508 | 2025-04-26 | DAY | AQPCK-1010/1 | camera not working | connector losse reconnected | DONE | 2025-04-26 09:40 | 2025-04-26 09:50 | 0:10 | 0649 |  | CORRECTIVE_MAINTENANCE | ELECTRICAL
509 | 2025-04-26 | NIGHT | OTHER | preventive maintnance | as per the check list | DONE | 2025-04-26 19:00 | 2025-04-26 07:00 | 8:00 | 0179,0706 |  | PREVENTIVE_MAINTENANCE | ELECTRICAL
510 | 2025-04-26 | NIGHT | OTHER | horizontal milling stop switch broken, hydraulic power pack cooling fan not working | changed | DONE | 2025-04-26 19:10 | 2025-04-26 20:00 | 0:50 | 0179 |  | PREVENTIVE_MAINTENANCE | ELECTRICAL
511 | 2025-04-26 | DAY | AQPCK-1007 | distance not same | plate lifting chin adjusment | DONE | 2025-04-26 07:00 | 2025-04-26 08:00 | 1:00 | 0065,0167,0900 |  | BREAKDOWN | ELECTRICAL
512 | 2025-04-27 | NIGHT | AQPCK-1020 | Trolley no.52 cooling fan not work | changed | DONE | 2025-04-27 05:00 | 2025-04-27 05:40 | 0:40 | 0179 |  | CORRECTIVE_MAINTENANCE | ELECTRICAL
513 | 2025-04-27 | NIGHT | AQPCK-1008 | grinder m/c not working | carbon changed | DONE | 2025-04-27 18:10 | 2025-04-27 18:25 | 0:15 | 0706 |  | CORRECTIVE_MAINTENANCE | ELECTRICAL
514 | 2025-04-27 | NIGHT | AQPCK-1014/2 | grinder m/c not working | carbon changed | DONE | 2025-04-27 20:05 | 2025-04-27 20:20 | 0:15 | 0706 |  | CORRECTIVE_MAINTENANCE | ELECTRICAL
515 | 2025-04-27 | NIGHT | AQPCK-F1001 | bearn of fan motor |  | DONE | 2025-04-27 | 2025-04-27 | 0:00 | 0706 |  | CORRECTIVE_MAINTENANCE | ELECTRICAL
516 | 2025-04-28 | NIGHT | AQPCK-1028 | remove all motors connection | all connecdtion open by masking | DONE | 2025-04-28 | 2025-04-28 | 0:00 | 0649 |  | OTHER | ELECTRICAL
517 | 2025-04-28 | DAY | AQPCK-1014/1 | rotator roller elevator screw threaled was damage of cylinder leaking | make new thread by welding and replaced leaking cylinder | DONE | 2025-04-28 07:00 | 2025-04-28 16:30 | 9:30 | 0065,0840,0900 |  | BREAKDOWN | ELECTRICAL
518 | 2025-04-28 | NIGHT | OTHER | to monitring |  | DONE | 2025-04-28 | 2025-04-28 | 0:00 | 0706 |  | CORRECTIVE_MAINTENANCE | ELECTRICAL
519 | 2025-04-28 | NIGHT | AQPCK-1013/2 | boggie not working | checked and change selector switch | DONE | 2025-04-28 22:00 | 2025-04-28 22:20 | 0:20 | 0706 |  | CORRECTIVE_MAINTENANCE | ELECTRICAL
520 | 2025-04-28 | NIGHT | AQPCK-1014/1 | pump radaitor fan not working | replaced | DONE | 2025-04-28 | 2025-04-28 | 0:00 | 0649 |  | CORRECTIVE_MAINTENANCE | ELECTRICAL
521 | 2025-04-28 | NIGHT | AQPCK-1009/2 | flux recovery fan motor to check | make connection of motor at ID checked okay AMP 25A | DONE | 2025-04-28 05:00 | 2025-04-28 06:00 | 1:00 | 0179,0706 |  | PREVENTIVE_MAINTENANCE | ELECTRICAL
522 | 2025-04-28 | DAY | AQPCK-1010/1 | flux was not coming to welding nozel tank | check and found pneumtic valve was not working | DONE | 2025-04-28 08:00 | 2025-04-28 09:00 | 1:00 | 0816,0900 |  | BREAKDOWN | ELECTRICAL
523 | 2025-04-28 | DAY | AQPCK-1009/2 | bearing of welding nozel was stuck | replace all liner bearing | DONE | 2025-04-28 07:30 | 2025-04-28 09:00 | 1:30 | 0167 |  | BREAKDOWN | ELECTRICAL
524 | 2025-04-29 | NIGHT | OTHER | working of lighting tower | a new bettery 100AH has been installed, engine has been started and checked | DONE | 2025-04-29 | 2025-04-29 | 0:00 | 0649 |  | OTHER | ELECTRICAL
525 | 2025-04-29 | DAY | AQPCK-1003 | centering motor no.3 working limit switch faulty | replaced limit switch | DONE | 2025-04-29 10:30 | 2025-04-29 10:40 | 0:10 | 0649 |  | CORRECTIVE_MAINTENANCE | ELECTRICAL
526 | 2025-04-29 | DAY | AQPCK-1012/1 | radiator cooling fan hydrulic power pack not working | replaced | DONE | 2025-04-29 14:30 | 2025-04-29 14:40 | 0:10 | 0649 |  | CORRECTIVE_MAINTENANCE | ELECTRICAL
527 | 2025-04-29 | NIGHT | AQPCK-1028 | connection has been made after work is done | all motor connection done | DONE | 2025-04-29 | 2025-04-29 | 0:00 | 0649 |  | OTHER | ELECTRICAL
528 | 2025-04-30 | DAY | AQPCK-1018 | the water pressure colling fan motor burnt | replaced raditor cooling fan | DONE | 2025-04-30 10:30 | 2025-04-30 10:45 | 0:15 | 0649 |  | CORRECTIVE_MAINTENANCE | ELECTRICAL
529 | 2025-04-30 | DAY | AQPCK-1014/1 | tool post, tool block bolts broken | repaird both sides | DONE | 2025-04-30 07:02 | 2025-04-30 08:47 | 1:45 | 0065,0840,0900,0816 |  | BREAKDOWN | ELECTRICAL
530 | 2025-04-30 | NIGHT | AQPCK-1018 | pressure not hold inside pipe due to pipe not holding pressure | change pump, change relif valve, A shift to | DONE | 2025-04-30 00:30 | 2025-04-30 07:00 | 6:30 | 0487,0840,0900,0865 |  | BREAKDOWN | ELECTRICAL
531 | 2025-04-30 | DAY | AQPCK-1014/2 | side A camera not work | replaced power suply 12vdc | DONE | 2025-04-30 13:50 | 2025-04-30 14:10 | 0:20 | 0649 |  | CORRECTIVE_MAINTENANCE | ELECTRICAL
532 | 2025-04-30 | NIGHT | AQPCK-1027/16 | preventive maintenance | done as per the report | DONE | 2025-04-30 | 2025-04-30 | 0:00 | 0707,0487 |  | PREVENTIVE_MAINTENANCE | ELECTRICAL
533 | 2025-05-01 | DAY | AQPCK-1014/1 | hydrulic motor bush botton stuk | replaced bush botton | DONE | 2025-05-01 10:10 | 2025-05-01 10:20 | 0:10 | 0649 |  | CORRECTIVE_MAINTENANCE | ELECTRICAL
534 | 2025-05-02 | DAY | AQPCK-1017 | convoyor roller motor not working | replaced | DONE | 2025-05-02 13:10 | 2025-05-02 13:20 | 0:10 | 0649 |  | CORRECTIVE_MAINTENANCE | ELECTRICAL
535 | 2025-05-02 | DAY | AQPCK-1011 | T.T not working | check and found one phase missing check busbar replaced 02 busbar | DONE | 2025-05-02 15:30 | 2025-05-02 16:30 | 1:00 | 0649 |  | CORRECTIVE_MAINTENANCE | ELECTRICAL
536 | 2025-05-02 | NIGHT | AQPCK-1012/1 | Major maintenance | done as per the report | DONE | 2025-05-02 | 2025-05-02 | 0:00 | 0179,0451,0866 |  | OTHER | ELECTRICAL
537 | 2025-05-02 | NIGHT | AQPCK-1018 | preventive maintenance | done as per the report | DONE | 2025-05-02 | 2025-05-02 | 0:00 | 0840,0179 |  | PREVENTIVE_MAINTENANCE | ELECTRICAL
538 | 2025-05-02 | NIGHT | AQPCK-1010/2 | preventive maintenance | done as per the report | DONE | 2025-05-02 | 2025-05-02 | 0:00 | 0840,0179 |  | PREVENTIVE_MAINTENANCE | ELECTRICAL
539 | 2025-05-02 | NIGHT | AQPCK-1009/2 | preventive maintenance | done as per the report | DONE | 2025-05-02 | 2025-05-02 | 0:00 | 0840,0179 |  | PREVENTIVE_MAINTENANCE | ELECTRICAL
540 | 2025-05-03 | DAY | AQPCK-1020 | conveyor roller motor connection box broken | replaced box | DONE | 2025-05-03 07:40 | 2025-05-03 07:50 | 0:10 | 0649 |  | CORRECTIVE_MAINTENANCE | ELECTRICAL
541 | 2025-05-03 | NIGHT | OTHER | out side conntainers AC power supply | done | DONE | 2025-05-03 | 2025-05-03 | 0:00 | 0649 |  | OTHER | ELECTRICAL
542 | 2025-05-03 | NIGHT | OTHER | Ro plant , water circulation pump work finsh | connection and start | DONE | 2025-05-03 | 2025-05-03 | 0:00 | 0649 |  | OTHER | ELECTRICAL
543 | 2025-05-03 | NIGHT | AQPCK-1015 | duble boggie not working | PLC model have error | DONE | 2025-05-03 21:40 | 2025-05-03 22:10 | 0:30 | 0706,0179 |  | BREAKDOWN | ELECTRICAL
544 | 2025-05-04 | NIGHT | OTHER | out side conntainers AC power supply | cable and PVC conduit was installed | DONE | 2025-05-04 | 2025-05-04 | 0:00 | 0649,0638 |  | OTHER | ELECTRICAL
545 | 2025-05-05 | NIGHT | OTHER | out side conntainers work | earthing wire installed | DONE | 2025-05-05 | 2025-05-05 | 0:00 | 0649,0638 |  | OTHER | ELECTRICAL
546 | 2025-05-06 | DAY | AQPCK-1003 | right side edge sensor cable faulty | replaced cable | DONE | 2025-05-06 07:00 | 2025-05-06 07:00 | 0:00 | 0103,0649 |  | OTHER | ELECTRICAL
547 | 2025-05-06 | NIGHT | AQPCK-F1032 | preventive maintenance | done as per the report | DONE | 2025-05-06 | 2025-05-06 | 0:00 | 0865,0706 |  | PREVENTIVE_MAINTENANCE | ELECTRICAL
548 | 2025-05-06 | DAY | AQPCK-1019 | T.T no. 36 not working | check and change remot battery | DONE | 2025-05-06 08:00 | 2025-05-06 08:10 | 0:10 | 0649 |  | CORRECTIVE_MAINTENANCE | ELECTRICAL
549 | 2025-05-06 | NIGHT | AQPCK-1014/2 | rotater cylinder not going up-down | check and found rubber coupling was damage replaced | DONE | 2025-05-06 01:00 | 2025-05-06 02:30 | 1:30 | 0065,0167,0881 |  | BREAKDOWN | ELECTRICAL
550 | 2025-05-06 | DAY | AQPCK-1007 | cylinder 1 hydrawlic leaking | welded leaking point point | DONE | 2025-05-06 09:00 | 2025-05-06 10:30 | 1:30 | 0065,0167,0816 |  | BREAKDOWN | ELECTRICAL
551 | 2025-05-06 | DAY | AQPCK-1006 | m1 side hydrwlic line leakage from flang | check and found o ring was damage so replaced | DONE | 2025-05-06 08:00 | 2025-05-06 09:00 | 1:00 | 0065,0167,0816 |  | BREAKDOWN | ELECTRICAL
552 | 2025-05-07 | NIGHT | OTHER | 06 containers outlet installation work | work done | DONE | 2025-05-08 | 2025-05-07 | 0:00 | 0649,0638,0296 |  | OTHER | ELECTRICAL
553 | 2025-05-08 | NIGHT | OTHER | all contaners connection work completed totalcontainers 15 | AC check done | DONE | 2025-05-08 | 2025-05-08 | 0:00 | 0649,0638,0296 |  | OTHER | ELECTRICAL
554 | 2025-05-08 | DAY | AQPCK-1020 | T.T 52 not work | power cable cut from wheel, made it ok | DONE | 2025-05-08 14:30 | 2025-05-08 15:30 | 1:00 | 0167 |  | CORRECTIVE_MAINTENANCE | ELECTRICAL
555 | 2025-05-08 | DAY | AQPCK-1027/6 | no showing display | 24v DC MCB was trip due to short circuit, made it ok | DONE | 2025-05-08 13:00 | 2025-05-08 14:00 | 1:00 | 0167 |  | CORRECTIVE_MAINTENANCE | ELECTRICAL
556 | 2025-05-08 | NIGHT | AQPCK-1013/2 | preventive maintenance | done as per the report | DONE | 2025-05-08 | 2025-05-08 | 0:00 | 0706,0865 |  | PREVENTIVE_MAINTENANCE | ELECTRICAL
557 | 2025-05-09 | NIGHT | AQPCK-1012/2 | Major maintenance | done as per the report | DONE | 2025-05-09 | 2025-05-09 | 0:00 | 0179,0487,0840 |  | OTHER | ELECTRICAL
558 | 2025-05-09 | NIGHT | OTHER | line 1 prevantive maintence | Tack welding, ID2, ID 3, OD1, OD2 | DONE | 2025-05-09 19:00 | 2025-05-16 | 149:00 | 0167 |  | PREVENTIVE_MAINTENANCE | ELECTRICAL
559 | 2025-05-09 | NIGHT | AQPCK-1023/2 | preventive maintenance | done as per the report | DONE | 2025-05-09 | 2025-05-09 | 0:00 | 0296,0865 |  | PREVENTIVE_MAINTENANCE | ELECTRICAL
560 | 2025-05-09 | NIGHT | AQPCK-1023/1 | preventive maintenance | done as per the report | DONE | 2025-05-09 | 2025-05-09 | 0:00 | 0296,0865 |  | PREVENTIVE_MAINTENANCE | ELECTRICAL
561 | 2025-05-09 | NIGHT | AQPCK-1016 | preventive maintenance | done as per the report | DONE | 2025-05-09 | 2025-05-09 | 0:00 | 0451,0706 |  | PREVENTIVE_MAINTENANCE | ELECTRICAL
562 | 2025-05-09 | NIGHT | AQPCK-1002 | preventive maintenance | done as per the report | DONE | 2025-05-09 | 2025-05-09 | 0:00 | 0451,0706 |  | PREVENTIVE_MAINTENANCE | ELECTRICAL
563 | 2025-05-10 | NIGHT | AQPCK-1013/1 | preventive maintenance | done as per the report | DONE | 2025-05-10 | 2025-05-10 | 0:00 | 0840,0179 |  | PREVENTIVE_MAINTENANCE | ELECTRICAL
564 | 2025-05-10 | NIGHT | AQPCK-1014/1 | A side speedle stop | due to position moudule PLC error power reset and start m/c 5 tims | DONE | 2025-05-10 | 2025-05-10 | 0:00 | 0167,0649 |  | OTHER | ELECTRICAL
565 | 2025-05-10 | NIGHT | AQPCK-1014/1 | A side carrage not going forward | due to motor key remove from key way, fix it again | DONE | 2025-05-10 02:00 | 2025-05-10 02:15 | 0:15 | 0167,0649 |  | CORRECTIVE_MAINTENANCE | ELECTRICAL
566 | 2025-05-10 | NIGHT | AQPCK-1018 | water pressure release valve not work proper | change realay (22 VA) | DONE | 2025-05-10 01:10 | 2025-05-10 01:30 | 0:20 | 0167 |  | CORRECTIVE_MAINTENANCE | ELECTRICAL
567 | 2025-05-10 | NIGHT | AQPCK-1003 | probe water valve cable damege | replacete it | DONE | 2025-05-10 05:00 | 2025-05-10 06:15 | 1:15 | 0167,0649 |  | PREVENTIVE_MAINTENANCE | ELECTRICAL
568 | 2025-05-11 | NIGHT | AQPCK-1003 | short circuit in plate roller JB | instulled it | DONE | 2025-05-11 19:00 | 2025-05-11 19:20 | 0:20 | 0167,0649 |  | CORRECTIVE_MAINTENANCE | ELECTRICAL
569 | 2025-05-11 | NIGHT | AQPCK-1018 | water pressure release valve not work proper | check and found valve wire loose from JB, fix it | DONE | 2025-05-11 19:30 | 2025-05-11 20:00 | 0:30 | 0167 |  | BREAKDOWN | ELECTRICAL
570 | 2025-05-11 | NIGHT | AQPCK-1014/1 | A side main spindle motor trip | all control connection light and drive fix with cable tie | DONE | 2025-05-11 01:50 | 2025-05-11 02:10 | 0:20 | 0167 |  | CORRECTIVE_MAINTENANCE | ELECTRICAL
571 | 2025-05-11 | DAY | AQPCK-1028 | not moving forward | check and replace selector switch | DONE | 2025-05-11 12:40 | 2025-05-11 12:50 | 0:10 | 0649 |  | CORRECTIVE_MAINTENANCE | ELECTRICAL
572 | 2025-05-11 | NIGHT | AQPCK-1012/2 | T.T 42 busbar carbon bursh Trolly change | replaced | DONE | 2025-05-11 05:00 | 2025-05-11 07:00 | 2:00 | 0649,0167 |  | PREVENTIVE_MAINTENANCE | ELECTRICAL
573 | 2025-05-11 | DAY | AQPCK-1009/2 | boggie was not moving backwords | limit switch setting done | DONE | 2025-05-11 07:40 | 2025-05-11 07:50 | 0:10 | 0649 |  | CORRECTIVE_MAINTENANCE | ELECTRICAL
574 | 2025-05-11 | NIGHT | AQPCK-1027/7 | preventive maintenance | done as per the report | DONE | 2025-05-11 | 2025-05-11 | 0:00 | 0707,0487 |  | PREVENTIVE_MAINTENANCE | ELECTRICAL
575 | 2025-05-12 | DAY | AQPCK-1014/1 | spindle motor servo drive error, cutter head holder feed module always error and unbalance speed when the set point below 10 | checked for loose connection, side B panel drive parameters copy to side A, repair the broken cable of sensor dameg because clamp assembly | DONE | 2025-05-12 08:00 | 2025-05-12 11:30 | 3:30 | 0179,0706 |  | BREAKDOWN | ELECTRICAL
576 | 2025-05-12 | DAY | AQPCK-1018 | pipe outgoing roller motor not work due to interlock EM. Switch activate | fix | DONE | 2025-05-12 09:05 | 2025-05-12 09:15 | 0:10 | 0179 |  | CORRECTIVE_MAINTENANCE | ELECTRICAL
577 | 2025-05-12 | DAY | AQPCK-1014/1 | spindle motor servo drive error(A.9.0H), communcation error appear on side A for split sensor | change DP connectorr on Side A panle (under observation ) | DONE | 2025-05-12 16:20 | 2025-05-12 16:35 | 0:15 | 0179 |  | CORRECTIVE_MAINTENANCE | ELECTRICAL
578 | 2025-05-12 | NIGHT | AQPCK-1001 | fan not work | both fan cable faulty replce it | DONE | 2025-05-12 19:00 | 2025-05-12 20:00 | 1:00 | 0167,0149 |  | CORRECTIVE_MAINTENANCE | ELECTRICAL
579 | 2025-05-12 | NIGHT | AQPCK-1012/2 | T.T 42 busbar carbon bursh Trolly change | due to this damage with water, replace with new | DONE | 2025-05-12 02:00 | 2025-05-12 03:00 | 1:00 | 0167,0149,0649 |  | CORRECTIVE_MAINTENANCE | ELECTRICAL
580 | 2025-05-12 | NIGHT | OTHER | end facer side B motor connection plate and box were damged during day shift | repaire connection box and replaced connection plate and motor checked | DONE | 2025-05-12 | 2025-05-12 | 0:00 | 0649 |  | OTHER | ELECTRICAL
581 | 2025-05-13 | NIGHT | AQPCK-1008 | chiller unit not cooling water | change chiller unit with repaired one | DONE | 2025-05-13 18:30 | 2025-05-13 19:00 | 0:30 | 0167 |  | CORRECTIVE_MAINTENANCE | ELECTRICAL
582 | 2025-05-13 | NIGHT | AQPCK-1009/3 | boggie stop during wilding | motor cable was faulty in drag chain replaced it with 15 mtr | DONE | 2025-05-13 01:30 | 2025-05-13 03:00 | 1:30 | 0649,0167 |  | BREAKDOWN | ELECTRICAL
583 | 2025-05-13 | NIGHT | AQPCK-1019 | conveyor motor graup contector stuck | change contector | DONE | 2025-05-13 05:00 | 2025-05-13 05:30 | 0:30 | 0167 |  | PREVENTIVE_MAINTENANCE | ELECTRICAL
584 | 2025-05-13 | DAY | AQPCK-1014/1 | communcation error appear on side A split, motor drive trip | side A DP connector again change (old DP connector use ), position module before loop change (using old position module) , monitor after DP & module change | DONE | 2025-05-13 07:30 | 2025-05-13 11:00 | 3:30 | 0179 |  | BREAKDOWN | ELECTRICAL
585 | 2025-05-13 | DAY | AQPCK-1007 | pipe washing roller conveyor not working in reverse direction (auto or manual) | check all the sensor and limit swich on that line all signal are present but not work | DONE | 2025-05-13 15:20 | 2025-05-13 16:00 | 0:40 | 0179 |  | CORRECTIVE_MAINTENANCE | ELECTRICAL
586 | 2025-05-13 | NIGHT | AQPCK-1015 | lubrication pump 2 faulty | repaired pump installed | DONE | 2025-05-13 03:00 | 2025-05-13 04:00 | 1:00 | 0451,0865 |  | BREAKDOWN | ELECTRICAL
587 | 2025-05-13 | DAY | AQPCK-1014/1 | spindle motor drive again trip | power restart | DONE | 2025-05-13 16:35 | 2025-05-13 16:45 | 0:10 | 0179 |  | CORRECTIVE_MAINTENANCE | ELECTRICAL
588 | 2025-05-14 | DAY | AQPCK-1014/1 | side B camera not working | check PSU, change BNC connector, change cable install temporary | DONE | 2025-05-14 07:55 | 2025-05-14 08:30 | 0:35 | 0179 |  | CORRECTIVE_MAINTENANCE | ELECTRICAL
589 | 2025-05-14 | NIGHT | AQPCK-1020 | conveyor motor box connection broken | replaced | DONE | 2025-05-14 02:35 | 2025-05-14 02:45 | 0:10 | 0649 |  | CORRECTIVE_MAINTENANCE | ELECTRICAL
590 | 2025-05-14 | NIGHT | OTHER | conveyor motors | two motor have been long nut balts have been installed | DONE | 2025-05-14 05:00 | 2025-05-14 06:30 | 1:30 | 0649,0167 |  | PREVENTIVE_MAINTENANCE | ELECTRICAL
591 | 2025-05-14 | NIGHT | AQPCK-F1031 | preventive maintenance | done as per the report | DONE | 2025-05-14 | 2025-05-14 | 0:00 | 0865,0706 |  | PREVENTIVE_MAINTENANCE | ELECTRICAL
592 | 2025-05-15 | NIGHT | AQPCK-1002 | auto not working | clean sensor | DONE | 2025-05-15 18:50 | 2025-05-15 19:00 | 0:10 | 0167 |  | CORRECTIVE_MAINTENANCE | ELECTRICAL
593 | 2025-05-15 | NIGHT | AQPCK-1014/1 | A side main spindle motor drive trip | connection and provibus connector check and restart | DONE | 2025-05-15 19:00 | 2025-05-15 19:15 | 0:15 | 0167 |  | CORRECTIVE_MAINTENANCE | ELECTRICAL
594 | 2025-05-15 | NIGHT | AQPCK-1003 | carrage drive trip error 13 | reset and start | DONE | 2025-05-15 03:00 | 2025-05-15 03:10 | 0:10 | 0167 |  | CORRECTIVE_MAINTENANCE | ELECTRICAL
595 | 2025-05-15 | NIGHT | AQPCK-1014/1 | grinder not work | carbon bursh replaced | DONE | 2025-05-15 22:00 | 2025-05-15 22:15 | 0:15 | 0167 |  | CORRECTIVE_MAINTENANCE | ELECTRICAL
596 | 2025-05-15 | DAY | AQPCK-1010/2 | faulty wire feeder | change wire feed motor | DONE | 2025-05-15 16:45 | 2025-05-15 17:35 | 0:50 | 0179,0103 |  | BREAKDOWN | ELECTRICAL
597 | 2025-05-16 | DAY | AQPCK-1014/1 | spindle motor drive frequenly tripping (A9.0.H) error code | drive change | DONE | 2025-05-16 07:00 | 2025-05-16 16:00 | 9:00 | 0179 |  | PREVENTIVE_MAINTENANCE | ELECTRICAL
598 | 2025-05-16 | DAY | AQPCK-1012/1 | install 2 pcs ethernet cable for spare | remove the unused cable, and panle cleaning | DONE | 2025-05-16 07:00 | 2025-05-16 16:00 | 9:00 | 0179 |  | PREVENTIVE_MAINTENANCE | ELECTRICAL
599 | 2025-05-16 | NIGHT | AQPCK-1015 | post washing conveyor motor cable | cable drassing and fix with pipe and flaxible | DONE | 2025-05-16 18:00 | 2025-05-16 23:00 | 5:00 | 0167 |  | PREVENTIVE_MAINTENANCE | ELECTRICAL
600 | 2025-05-16 | NIGHT | AQPCK-1020 | conveyor group contactor kit damage | Replaced with new one | DONE | 2025-05-16 23:00 | 2025-05-16 23:30 | 0:30 | 0167 |  | PREVENTIVE_MAINTENANCE | ELECTRICAL
601 | 2025-05-16 | NIGHT | AQPCK-1023/4 | preventive maintenance | done as per the report | DONE | 2025-05-16 | 2025-05-16 | 0:00 | 0296,0865 |  | PREVENTIVE_MAINTENANCE | ELECTRICAL
602 | 2025-05-16 | NIGHT | AQPCK-1023/3 | preventive maintenance | done as per the report | DONE | 2025-05-16 | 2025-05-16 | 0:00 | 0296,0865 |  | PREVENTIVE_MAINTENANCE | ELECTRICAL
603 | 2025-05-16 | NIGHT | AQPCK-1006 | preventive maintenance | done as per the report | DONE | 2025-05-16 | 2025-05-16 | 0:00 | 0296,0179 |  | PREVENTIVE_MAINTENANCE | ELECTRICAL
604 | 2025-05-17 | NIGHT | AQPCK-1015 | pipe feed reading not come | sensor cable was broken made it ok | DONE | 2025-05-17 18:35 | 2025-05-17 18:55 | 0:20 | 0167 |  | CORRECTIVE_MAINTENANCE | ELECTRICAL
605 | 2025-05-17 | NIGHT | AQPCK-1014/1 | side A communication error | light DP connectior | DONE | 2025-05-17 19:45 | 2025-05-17 20:00 | 0:15 | 0167 |  | CORRECTIVE_MAINTENANCE | ELECTRICAL
606 | 2025-05-17 | NIGHT | AQPCK-1028 | T.T 14 hyd. Up/down not work | power supply was faulty replace it | DONE | 2025-05-17 21:35 | 2025-05-17 22:00 | 0:25 | 0167 |  | CORRECTIVE_MAINTENANCE | ELECTRICAL
607 | 2025-05-17 | DAY | AQPCK-1020 | MPI, rotator not work | motor was broken and body short, remove motor connection and start production | DONE | 2025-05-17 10:00 | 2025-05-17 11:00 | 1:00 | 0167 |  | CORRECTIVE_MAINTENANCE | ELECTRICAL
608 | 2025-05-17 | NIGHT | AQPCK-1020 | MPI, rotator motor | after work finish m/m motor connection | DONE | 2025-05-17 05:00 | 2025-05-17 06:00 | 1:00 | 0167 |  | PREVENTIVE_MAINTENANCE | ELECTRICAL
609 | 2025-05-17 | NIGHT | AQPCK-1012/2 | T.T 43 hyd. Motor auto stop not work | change timer | DONE | 2025-05-17 05:00 | 2025-05-17 06:00 | 1:00 | 0167 |  | PREVENTIVE_MAINTENANCE | ELECTRICAL
610 | 2025-05-17 | NIGHT | AQPCK-1026/2 | wire rope cable support broken | repaired u clamp fixed and checked by running | DONE | 2025-05-17 18:00 | 2025-05-17 19:00 | 1:00 | 0649 |  | CORRECTIVE_MAINTENANCE | ELECTRICAL
611 | 2025-05-17 | NIGHT | AQPCK-1012/1 | T.T no 21 not up/ down | R1 realy point missing realy spare point use | DONE | 2025-05-17 00:40 | 2025-05-17 00:50 | 0:10 | 0649 |  | CORRECTIVE_MAINTENANCE | ELECTRICAL
612 | 2025-05-17 | NIGHT | AQPCK-1012/1 | conveyor motor broken remove connection | motor replaced connection done | DONE | 2025-05-17 05:00 | 2025-05-17 05:40 | 0:40 | 0649 |  | PREVENTIVE_MAINTENANCE | ELECTRICAL
613 | 2025-05-17 | NIGHT | AQPCK-1008 | Tack repair, erthing assembly point mechanical team work | removed limit switch | DONE | 2025-05-17 | 2025-05-17 | 0:00 | 0649 |  | PREVENTIVE_MAINTENANCE | ELECTRICAL
614 | 2025-05-17 | NIGHT | AQPCK-1018 | pump 1 and pump 2 leaking | open, repair | DONE | 2025-05-17 01:00 | 2025-05-17 02:00 | 1:00 | 0487,0167,0900,0695 |  | BREAKDOWN | ELECTRICAL
615 | 2025-05-18 | NIGHT | AQPCK-1026/2 | CT wheel broken | removed and installed repaired one | DONE | 2025-05-18 04:00 | 2025-05-18 05:40 | 1:40 | 0451,0865 |  | BREAKDOWN | ELECTRICAL
616 | 2025-05-18 | NIGHT | AQPCK-1007 | cylinder 1 hydrawlic broken | rplaced with new one | DONE | 2025-05-18 01:00 | 2025-05-18 03:00 | 2:00 | 0487,0167,0900,0695,0881 |  | BREAKDOWN | ELECTRICAL
617 | 2025-05-19 | DAY | AQPCK-1018 | Sample, cautting machin not working | its power supply not on fuse open installed new one | DONE | 2025-05-19 09:20 | 2025-05-19 09:35 | 0:15 | 0706 |  | CORRECTIVE_MAINTENANCE | ELECTRICAL
618 | 2025-05-19 | DAY | AQPCK-1008 | grinder not working | carbon install new one | DONE | 2025-05-19 10:50 | 2025-05-19 11:05 | 0:15 | 0706 |  | CORRECTIVE_MAINTENANCE | ELECTRICAL
619 | 2025-05-19 | DAY | AQPCK-1018 | convayor reverc stop delay | clean contactor core then okey | DONE | 2025-05-19 14:50 | 2025-05-19 15:20 | 0:30 | 0706 |  | CORRECTIVE_MAINTENANCE | ELECTRICAL
620 | 2025-05-19 | DAY | AQPCK-1015 | rotator motor shaft broken | remove connection and reconnect after repair | DONE | 2025-05-19 16:05 | 2025-05-19 17:20 | 1:15 | 0706 |  | OTHER | ELECTRICAL
621 | 2025-05-19 | DAY | AQPCK-1012/1 | T.T cylinder not work | cylinder bolts fixed | DONE | 2025-05-19 07:20 | 2025-05-19 08:00 | 0:40 | 0695,0881 |  | BREAKDOWN | ELECTRICAL
622 | 2025-05-20 | DAY | AQPCK-1015 | expansion cycle stop | changed relays but same fault so changed liner encoder then okay | DONE | 2025-05-20 11:00 | 2025-05-20 12:40 | 1:40 | 0706 |  | OTHER | ELECTRICAL
623 | 2025-05-20 | DAY | AQPCK-1010/2 | welding power source not connecting to PC due damage cable | change cable | DONE | 2025-05-20 08:50 | 2025-05-20 09:30 | 0:40 | 0179,0103 |  | BREAKDOWN | ELECTRICAL
624 | 2025-05-20 | NIGHT | AQPCK-1010/1 | wire no.3 not start during welding | check all connection parameter and feedback cable power off and again start | DONE | 2025-05-20 19:40 | 2025-05-20 22:20 | 2:40 | 0167 |  | BREAKDOWN | ELECTRICAL
625 | 2025-05-20 | NIGHT | AQPCK-1003 | connection error on drives and PLC | replaced connection cable (31 m) | DONE | 2025-05-20 21:00 | 2025-05-20 23:00 | 2:00 | 0649 |  | BREAKDOWN | ELECTRICAL
626 | 2025-05-21 | DAY | AQPCK-1027/2 | connection has be done for the exuset fan | all wires connection | DONE | 2025-05-21 07:50 | 2025-05-21 12:00 | 4:10 | 0706 |  | OTHER | ELECTRICAL
627 | 2025-05-21 | DAY | AQPCK-1012/1 | boogie stop | check sensor and laser and clean | DONE | 2025-05-21 13:30 | 2025-05-21 15:00 | 1:30 | 0706 |  | OTHER | ELECTRICAL
628 | 2025-05-21 | DAY | AQPCK-1009/3 | change the computer |  | DONE | 2025-05-21 09:00 | 2025-05-21 09:15 | 0:15 | 0179 |  | CORRECTIVE_MAINTENANCE | ELECTRICAL
629 | 2025-05-21 | DAY | AQPCK-1003 | not working in AUTO mode | loose connection on new added interlock sensor | DONE | 2025-05-21 10:00 | 2025-05-21 10:20 | 0:20 | 0179 |  | CORRECTIVE_MAINTENANCE | ELECTRICAL
630 | 2025-05-21 | DAY | AQPCK-1003 | boggie not working in AUTO mode due to edge probe sensor not properly mounted | temporary allign the sensor while looking for a replacment | DONE | 2025-05-21 11:05 | 2025-05-21 11:30 | 0:25 | 0179 |  | CORRECTIVE_MAINTENANCE | ELECTRICAL
631 | 2025-05-21 | DAY | AQPCK-1003 | sensor (I3.7) | change | DONE | 2025-05-21 12:00 | 2025-05-21 12:20 | 0:20 | 0179 |  | CORRECTIVE_MAINTENANCE | ELECTRICAL
632 | 2025-05-21 | DAY | AQPCK-1012/1 | roller motor not work due to broken cable | repair | DONE | 2025-05-21 16:30 | 2025-05-21 16:45 | 0:15 | 0179 |  | CORRECTIVE_MAINTENANCE | ELECTRICAL
633 | 2025-05-21 | DAY | AQPCK-1012/1 | boggie stop during scaning | check sensor and laser, clean and tight all sensor and limit switch | DONE | 2025-05-21 13:30 | 2025-05-21 15:00 | 1:30 | 0706 |  | BREAKDOWN | ELECTRICAL
634 | 2025-05-22 | NIGHT | OTHER | TT 13 not work | replaced power breaker MPCB 50 A | DONE | 2025-05-22 01:10 | 2025-05-22 01:25 | 0:15 | 0649 |  | CORRECTIVE_MAINTENANCE | ELECTRICAL
635 | 2025-05-22 | NIGHT | AQPCK-1017 | grinder not work | repaired | DONE | 2025-05-22 01:20 | 2025-05-22 01:30 | 0:10 | 0649 |  | CORRECTIVE_MAINTENANCE | ELECTRICAL
636 | 2025-05-23 | NIGHT | AQPCK-1027/7 | main panel cable was laid | both side connection done | DONE | 2025-05-23 18:10 | 2025-05-23 22:40 | 4:30 | 0649,0167 |  | OTHER | ELECTRICAL
637 | 2025-05-23 | NIGHT | OTHER | Ro , water pump 01 | connection done motor rotation checked ok | DONE | 2025-05-23 00:10 | 2025-05-23 01:00 | 0:50 | 0649 |  | OTHER | ELECTRICAL
638 | 2025-05-24 | NIGHT | AQPCK-1012/1 | T.T hdro pump not work | checked and found timer wire was loose | DONE | 2025-05-24 05:20 | 2025-05-24 05:30 | 0:10 | 0649 |  | CORRECTIVE_MAINTENANCE | ELECTRICAL
639 | 2025-05-24 | DAY | AQPCK-1012/1 | Trolley Hydraulic Pump not working due to faulty contactor | change new contactor | DONE | 2025-05-24 09:25 | 2025-05-24 10:05 | 0:40 | 0179 |  | BREAKDOWN | ELECTRICAL
640 | 2025-05-25 | NIGHT | AQPCK-1009/3 | drag chain broken | repair it and 2 cable damaged repair it | DONE | 2025-05-25 03:00 | 2025-05-25 04:30 | 1:30 | 0167 |  | BREAKDOWN | ELECTRICAL
641 | 2025-05-25 | NIGHT | OTHER | line 1 generator room exhaust fan check | 2 fan not working one from bearing problem remove it one fan blade fall fix again | DONE | 2025-05-25 05:00 | 2025-05-25 06:30 | 1:30 | 0649,0167 |  | OTHER | ELECTRICAL
642 | 2025-05-25 | DAY | AQPCK-1013/2 | gate not open side A | check limit switch out setting done | DONE | 2025-05-25 07:50 | 2025-05-25 08:00 | 0:10 | 0649 |  | CORRECTIVE_MAINTENANCE | ELECTRICAL
643 | 2025-05-26 | NIGHT | AQPCK-1010/2 | exit conveyor motor hear fire motor cable burn | cable repair | DONE | 2025-05-26 19:35 | 2025-05-26 19:50 | 0:15 | 0167 |  | CORRECTIVE_MAINTENANCE | ELECTRICAL
644 | 2025-05-26 | NIGHT | AQPCK-1019 | conveyor motor broken | replace motor | DONE | 2025-05-26 06:30 | 2025-05-26 06:45 | 0:15 | 0167 |  | CORRECTIVE_MAINTENANCE | ELECTRICAL
645 | 2025-05-26 | NIGHT | AQPCK-1003 | not stop in home position | change proximity sensor | DONE | 2025-05-26 21:15 | 2025-05-26 21:35 | 0:20 | 0167 |  | CORRECTIVE_MAINTENANCE | ELECTRICAL
646 | 2025-05-27 | NIGHT | AQPCK-1028 | boggie drive trip | boggie hit with end stoper due to end limit sensor was dirty clean it | DONE | 2025-05-27 22:10 | 2025-05-27 22:25 | 0:15 | 0167 |  | CORRECTIVE_MAINTENANCE | ELECTRICAL
647 | 2025-05-27 | NIGHT | AQPCK-1010/1 | grinder cable damage | change it | DONE | 2025-05-27 22:15 | 2025-05-27 22:35 | 0:20 | 0054 |  | CORRECTIVE_MAINTENANCE | ELECTRICAL
648 | 2025-05-27 | NIGHT | AQPCK-1008 | light and AC off | due to light faulty change with new light | DONE | 2025-05-27 00:20 | 2025-05-27 00:45 | 0:25 | 0054 |  | CORRECTIVE_MAINTENANCE | ELECTRICAL
649 | 2025-05-27 | NIGHT | AQPCK-1013/2 | grinder not work | carbon bursh and switch change | DONE | 2025-05-27 02:00 | 2025-05-27 02:30 | 0:30 | 0054 |  | CORRECTIVE_MAINTENANCE | ELECTRICAL
650 | 2025-05-28 | NIGHT | AQPCK-1003 | not working Aut sensor faulty | replaced sensor ultra sonic m18 | DONE | 2025-05-28 20:30 | 2025-05-28 21:30 | 1:00 | 0649 |  | BREAKDOWN | ELECTRICAL
651 | 2025-05-28 | NIGHT | OTHER | generators line 1, installation work new generator cable power termionation | connection were made by installing cable in a set | DONE | 2025-05-28 05:00 | 2025-05-28 07:00 | 2:00 | 0649,0167 |  | OTHER | ELECTRICAL
652 | 2025-05-29 | NIGHT | AQPCK-1003 | boggie motor drive trip over curent | reset and start | DONE | 2025-05-29 19:00 | 2025-05-29 19:30 | 0:30 | 0649 |  | CORRECTIVE_MAINTENANCE | ELECTRICAL
653 | 2025-05-29 | NIGHT | AQPCK-1012/2 | roller convyor motor broken | connection remove | DONE | 2025-05-29 20:00 | 2025-05-29 20:10 | 0:10 | 0649 |  | CORRECTIVE_MAINTENANCE | ELECTRICAL
654 | 2025-05-29 | NIGHT | AQPCK-1015 | conveyor motor not run connection box inside cable burnt | cable repaired and reconnected | DONE | 2025-05-29 21:40 | 2025-05-29 21:55 | 0:15 | 0649 |  | CORRECTIVE_MAINTENANCE | ELECTRICAL
655 | 2025-05-30 | NIGHT | AQPCK-1008 | conveyor and rotator not work | emergncy pressed | DONE | 2025-05-30 | 2025-05-30 | 0:00 | 0167 |  | CORRECTIVE_MAINTENANCE | ELECTRICAL
656 | 2025-05-30 | DAY | AQPCK-1007 | camera not work proper | connetor was loose from camera side fix it | DONE | 2025-05-30 08:45 | 2025-05-30 08:55 | 0:10 | 0167 |  | CORRECTIVE_MAINTENANCE | ELECTRICAL
657 | 2025-05-30 | DAY | AQPCK-1003 | camera not work | replace camera | DONE | 2025-05-30 09:35 | 2025-05-30 09:50 | 0:15 | 0167 |  | CORRECTIVE_MAINTENANCE | ELECTRICAL
658 | 2025-05-30 | DAY | AQPCK-1026/2 | panel room AC | compressore not start change OLR ` | DONE | 2025-05-30 10:30 | 2025-05-30 11:30 | 1:00 | 0167 |  | CORRECTIVE_MAINTENANCE | ELECTRICAL
659 | 2025-05-31 | DAY | AQPCK-1015 | feed roller not run | drive trip rest it | DONE | 2025-05-31 08:35 | 2025-05-31 08:45 | 0:10 | 0167 |  | CORRECTIVE_MAINTENANCE | ELECTRICAL
660 | 2025-05-31 | DAY | AQPCK-1010/2 | wire no.2 stuck | set limit switch | DONE | 2025-05-31 10:10 | 2025-05-31 10:20 | 0:10 | 0167 |  | CORRECTIVE_MAINTENANCE | ELECTRICAL
661 | 2025-05-31 | NIGHT | AQPCK-1013/2 | T.T come out of busbar and connection broken | fix new limit switch, fix the connetion | DONE | 2025-05-31 01:05 | 2025-05-31 02:15 | 1:10 | 0706 |  | BREAKDOWN | ELECTRICAL
662 | 2025-06-01 | NIGHT | AQPCK-1007 | post washing not work auto | set limit switch | DONE | 2025-06-01 | 2025-06-01 | 0:00 | 0167 |  | CORRECTIVE_MAINTENANCE | ELECTRICAL
663 | 2025-06-01 | DAY | AQPCK-1010/1 | wire no.2 stuck | check and found all connection and power cable ok | DONE | 2025-06-01 15:45 | 2025-06-01 16:25 | 0:40 | 0167 |  | CORRECTIVE_MAINTENANCE | ELECTRICAL
664 | 2025-06-01 | NIGHT | AQPCK-1009/3 | cable drag chain of welding boggie damage | change cable drag chain | DONE | 2025-06-01 00:25 | 2025-06-01 04:00 | 3:35 | 0179 |  | BREAKDOWN | ELECTRICAL
665 | 2025-06-01 | NIGHT | AQPCK-1018 | pressure was taking more time to reach the limit | check all HPP looding/ unloading valve and found pump-01, 03 , 04 was bypass. | DONE | 2025-06-01 02:00 | 2025-06-01 05:15 | 3:15 | 0255,0167,0900 |  | BREAKDOWN | ELECTRICAL
666 | 2025-06-01 | DAY | AQPCK-1019 | pipe conveyor structure was broken | repaired | DONE | 2025-06-01 07:00 | 2025-06-01 09:00 | 2:00 | 0065,0816,0900 |  | BREAKDOWN | ELECTRICAL
667 | 2025-06-02 | DAY | AQPCK-1012/2 | One Conveyor motor not work | check and found motor winding lead touch to body and short made it ok | DONE | 2025-06-02 08:30 | 2025-06-02 08:50 | 0:20 | 0167 |  | CORRECTIVE_MAINTENANCE | ELECTRICAL
668 | 2025-06-02 | DAY | AQPCK-1013/2 | B side x ray tube trip | due to heat up cooling fan not work fan is faulty replace fan | DONE | 2025-06-02 10:20 | 2025-06-02 10:45 | 0:25 | 0167 |  | BREAKDOWN | ELECTRICAL
669 | 2025-06-02 | DAY | AQPCK-1003 | plate auto not coming | PLC communication error come change profibus DP connector then working normal | DONE | 2025-06-02 16:15 | 2025-06-02 16:45 | 0:30 | 0167 |  | BREAKDOWN | ELECTRICAL
670 | 2025-06-02 | DAY | AQPCK-1010/2 | wire No.2 welding stop | check all but not found abnormility reset and start | DONE | 2025-06-02 17:00 | 2025-06-02 17:30 | 0:30 | 0167 |  | CORRECTIVE_MAINTENANCE | ELECTRICAL
671 | 2025-06-03 | DAY | OTHER | shutter not open /close | due to gear jam remove it and replace it with spair gear | DONE | 2025-06-03 10:00 | 2025-06-03 12:00 | 2:00 | 0167 |  | CORRECTIVE_MAINTENANCE | ELECTRICAL
672 | 2025-06-03 | DAY | AQPCK-1018 | pipe centring conveyar not work | due to power contecor was single phassing change it | DONE | 2025-06-03 15:20 | 2025-06-03 15:45 | 0:25 | 0167 |  | BREAKDOWN | ELECTRICAL
673 | 2025-06-03 | NIGHT | AQPCK-1001 | feeding gate shater motor connection | make counnection | DONE | 2025-06-03 19:00 | 2025-06-03 20:00 | 1:00 | 0706 |  | CORRECTIVE_MAINTENANCE | ELECTRICAL
674 | 2025-06-03 | NIGHT | AQPCK-1014/2 | T.T not work | MPCB faulty changed | DONE | 2025-06-03 01:00 | 2025-06-03 01:25 | 0:25 | 0706 |  | CORRECTIVE_MAINTENANCE | ELECTRICAL
675 | 2025-06-03 | NIGHT | AQPCK-1008 | convyor motor faulty | remove counnection | DONE | 2025-06-03 02:20 | 2025-06-03 02:35 | 0:15 | 0706 |  | CORRECTIVE_MAINTENANCE | ELECTRICAL
676 | 2025-06-03 | NIGHT | AQPCK-1009/2 | installation of cable for limit switch | install and check ok | DONE | 2025-06-03 05:00 | 2025-06-03 06:10 | 1:10 | 0706 |  | CORRECTIVE_MAINTENANCE | ELECTRICAL
677 | 2025-06-03 | NIGHT | AQPCK-1007 | cylender 04 was broken main plater was out | replaced | DONE | 2025-06-03 03:00 | 2025-06-03 04:00 | 1:00 | 0065,0816,0900 |  | BREAKDOWN | ELECTRICAL
678 | 2025-06-03 | NIGHT | AQPCK-1014/1 | side A cunnection error | install new DP councter | DONE | 2025-06-03 02:45 | 2025-06-03 03:00 | 0:15 | 0706 |  | CORRECTIVE_MAINTENANCE | ELECTRICAL
679 | 2025-06-04 | DAY | AQPCK-1012/1 | rotaror motor not working | check and reset | DONE | 2025-06-04 10:45 | 2025-06-04 10:55 | 0:10 | 0649 |  | CORRECTIVE_MAINTENANCE | ELECTRICAL
680 | 2025-06-04 | DAY | OTHER | labQC, impact machine not work | setting sensor | DONE | 2025-06-04 15:15 | 2025-06-04 15:30 | 0:15 | 0649 |  | CORRECTIVE_MAINTENANCE | ELECTRICAL
681 | 2025-06-04 | DAY | AQPCK-1022/1 | cooling tower motor | the connection is done and the trial is ok | DONE | 2025-06-04 16:30 | 2025-06-04 16:50 | 0:20 | 0649 |  | CORRECTIVE_MAINTENANCE | ELECTRICAL
682 | 2025-06-04 | DAY | AQPCK-1019 | Remote Not Working | replaced battery | DONE | 2025-06-04 17:15 | 2025-06-04 17:25 | 0:10 | 0649 |  | CORRECTIVE_MAINTENANCE | ELECTRICAL
683 | 2025-06-07 | DAY | AQPCK-1014/2 | rotator roller cylinder hydrolic pipe was damaged also power pack oil level low | replaced damged pipe with new pip and top-up oil | DONE | 2025-06-07 11:00 | 2025-06-07 12:00 | 1:00 | 0065,0816,0900 |  | BREAKDOWN | ELECTRICAL
684 | 2025-06-07 | DAY | AQPCK-1009/2 | prevantive maintenance | drag chain change , boggie motor cable rotator motor cable rotator motor fan cable limit switch cable valve cable and welding cable change | DONE | 2025-06-07 07:00 | 2025-06-07 18:00 | 11:00 | 0167,0103,0649,0638,0296 |  | PREVENTIVE_MAINTENANCE | ELECTRICAL
685 | 2025-06-07 | DAY | AQPCK-1009/3 | prevantive maintenance | drag chain change , boggie motor cable rotator motor cable rotator motor fan cable limit switch cable valve cable and welding cable change, connection done JB side remaining boggie side | DONE | 2025-06-07 07:00 | 2025-06-07 18:00 | 11:00 | 0167,0103,0649,0638,0296 |  | PREVENTIVE_MAINTENANCE | ELECTRICAL
686 | 2025-06-08 | NIGHT | AQPCK-1013/2 | T.T 45 travel motor trip again | due to motor winding was unbalance change motor | DONE | 2025-06-08 02:45 | 2025-06-08 04:15 | 1:30 | 0167,0649 |  | BREAKDOWN | ELECTRICAL
687 | 2025-06-08 | DAY | AQPCK-1008 | tack repair, T.T 6 remote not work | change battery | DONE | 2025-06-08 07:50 | 2025-06-08 08:00 | 0:10 | 0167 |  | CORRECTIVE_MAINTENANCE | ELECTRICAL
688 | 2025-06-09 | DAY | AQPCK-1015 | liner encoder of main cylinder not work proper | change with new new | DONE | 2025-06-09 08:00 | 2025-06-09 08:20 | 0:20 | 0103,0167 |  | CORRECTIVE_MAINTENANCE | ELECTRICAL
689 | 2025-06-09 | DAY | AQPCK-1014/1 | A side carage not fwd/ rev | motor key out of key way fix again | DONE | 2025-06-09 13:30 | 2025-06-09 13:50 | 0:20 | 0167 |  | CORRECTIVE_MAINTENANCE | ELECTRICAL
690 | 2025-06-09 | DAY | AQPCK-1008 | grinder not work | cable damage change it (24)m | DONE | 2025-06-09 14:45 | 2025-06-09 15:15 | 0:30 | 0167 |  | CORRECTIVE_MAINTENANCE | ELECTRICAL
691 | 2025-06-09 | DAY | AQPCK-1018 | T.T 40 drag chain broken | repair it | DONE | 2025-06-09 15:30 | 2025-06-09 16:30 | 1:00 | 0167,0649 |  | BREAKDOWN | ELECTRICAL
692 | 2025-06-09 | NIGHT | AQPCK-1012/1 | prevantive maintenance | sensor and limit switch check | DONE | 2025-06-09 18:00 | 2025-06-09 23:00 | 5:00 | 0179,0706 |  | PREVENTIVE_MAINTENANCE | ELECTRICAL
693 | 2025-06-09 | NIGHT | AQPCK-1015 | prevantive maintenance | roof lighting repair ,limit switch mouvting repair and cable bypass remove | DONE | 2025-06-09 18:00 | 2025-06-09 23:00 | 5:00 | 0179,0706 |  | PREVENTIVE_MAINTENANCE | ELECTRICAL
694 | 2025-06-09 | NIGHT | AQPCK-1014/1 | prevantive maintenance | limit switch check and door repair | DONE | 2025-06-09 | 2025-06-09 05:00 | 5:00 | 0179,0706 |  | PREVENTIVE_MAINTENANCE | ELECTRICAL
695 | 2025-06-09 | NIGHT | AQPCK-1010/1 | wire feed motor 2 | change because of frequently trip of the machine | DONE | 2025-06-09 | 2025-06-09 05:00 | 5:00 | 0179,0706 |  | PREVENTIVE_MAINTENANCE | ELECTRICAL
696 | 2025-06-09 | NIGHT | AQPCK-1010/2 | cable disconnect on head&feed motor | for fitter access | DONE | 2025-06-09 | 2025-06-09 01:00 | 1:00 | 0179,0706 |  | PREVENTIVE_MAINTENANCE | ELECTRICAL
697 | 2025-06-09 | NIGHT | AQPCK-1013/2 | x-ray tube side (b) | change cooling fan& limit switch check | DONE | 2025-06-09 | 2025-06-09 05:00 | 5:00 | 0179,0706 |  | PREVENTIVE_MAINTENANCE | ELECTRICAL
698 | 2025-06-09 | DAY | AQPCK-1006 | m/c stop | due to emergancy wire broken made it ok | DONE | 2025-06-09 14:05 | 2025-06-09 14:35 | 0:30 | 0167 |  | BREAKDOWN | ELECTRICAL
699 | 2025-06-10 | NIGHT | AQPCK-1015 | 2 convayor motor not running | remove/ re connect | DONE | 2025-06-10 04:30 | 2025-06-10 05:00 | 0:30 | 0706 |  | CORRECTIVE_MAINTENANCE | ELECTRICAL
700 | 2025-06-10 | NIGHT | AQPCK-1018 | T.T instalation of new drag chain | done | DONE | 2025-06-10 05:00 | 2025-06-10 06:30 | 1:30 | 0179,0706 |  | CORRECTIVE_MAINTENANCE | ELECTRICAL
701 | 2025-06-10 | NIGHT | AQPCK-1012/1 | trolley not work due to limit switch | fixed | DONE | 2025-06-10 21:25 | 2025-06-10 21:35 | 0:10 | 0179 |  | CORRECTIVE_MAINTENANCE | ELECTRICAL
702 | 2025-06-10 | NIGHT | AQPCK-1012/1 | roller conveyor for pipe out not work | sensor in the test probe is not active, limit switch problem fixed | DONE | 2025-06-10 18:00 | 2025-06-10 19:00 | 1:00 | 0054,0179,0706 |  | BREAKDOWN | ELECTRICAL
703 | 2025-06-10 | NIGHT | AQPCK-1013/2 | trolley not work | battery issue changed | DONE | 2025-06-10 21:35 | 2025-06-10 21:45 | 0:10 | 0179 |  | CORRECTIVE_MAINTENANCE | ELECTRICAL
704 | 2025-06-10 | DAY | AQPCK-1008 | T.T 26 traveling motor widing not ok and contactor faulty | replaced motor 5.5kw and contactor | DONE | 2025-06-10 08:10 | 2025-06-10 08:40 | 0:30 | 0649 |  | BREAKDOWN | ELECTRICAL
705 | 2025-06-11 | DAY | AQPCK-1013/2 | T.T 44 carbon bursh and limit switch broken out fo busbar | replaced collector corben bursh and limit switch | DONE | 2025-06-11 16:00 | 2025-06-11 17:30 | 1:30 | 0649 |  | BREAKDOWN | ELECTRICAL
706 | 2025-06-11 | NIGHT | OTHER | flux recovery motor opend | replaced bearing 630 both side | DONE | 2025-06-11 | 2025-06-11 | 0:00 | 0649 |  | CORRECTIVE_MAINTENANCE | ELECTRICAL
707 | 2025-06-11 | DAY | AQPCK-1018 | conveyor in coming end stopper out | replaced sensor | DONE | 2025-06-11 10:00 | 2025-06-11 10:10 | 0:10 | 0649 |  | CORRECTIVE_MAINTENANCE | ELECTRICAL
708 | 2025-06-11 | NIGHT | AQPCK-1010/2 | feed motor 2 continuesly run | press the reverse button for feed wire then it is stop | DONE | 2025-06-11 02:40 | 2025-06-11 03:00 | 0:20 | 0179 |  | CORRECTIVE_MAINTENANCE | ELECTRICAL
709 | 2025-06-11 | NIGHT | AQPCK-1018 | pipr out trolley damage during day shift | change cable drag chain | DONE | 2025-06-11 05:00 | 2025-06-11 07:00 | 2:00 | 0179 |  | CORRECTIVE_MAINTENANCE | ELECTRICAL
710 | 2025-06-12 | NIGHT | OTHER | repairing work fan motor | replaced bearing 6202 both side | DONE | 2025-06-12 | 2025-06-12 | 0:00 | 0649 |  | OTHER | ELECTRICAL
711 | 2025-06-12 | NIGHT | AQPCK-1020 | 1 roller motor not work due to cable broken | repair | DONE | 2025-06-12 03:20 | 2025-06-12 03:35 | 0:15 | 0179 |  | CORRECTIVE_MAINTENANCE | ELECTRICAL
712 | 2025-06-12 | NIGHT | AQPCK-1020 | trolley cylinder not work due to faulty power supply 24dc | change power supply | DONE | 2025-06-12 19:00 | 2025-06-12 19:20 | 0:20 | 0179 |  | CORRECTIVE_MAINTENANCE | ELECTRICAL
713 | 2025-06-12 | NIGHT | AQPCK-1009/2 | trolley suddenly stop due to battery issue | change battery | DONE | 2025-06-12 19:40 | 2025-06-12 19:45 | 0:05 | 0179 |  | CORRECTIVE_MAINTENANCE | ELECTRICAL
714 | 2025-06-12 | NIGHT | AQPCK-1026/3 | magnet supply cable faulty | change new | DONE | 2025-06-12 21:00 | 2025-06-12 03:00 | 6:00 | 0706,0179 |  | CORRECTIVE_MAINTENANCE | ELECTRICAL
715 | 2025-06-12 | NIGHT | AQPCK-1008 | incoder cable damage | install new encoder cable temporary | DONE | 2025-06-12 03:35 | 2025-06-12 03:55 | 0:20 | 0179 |  | CORRECTIVE_MAINTENANCE | ELECTRICAL
716 | 2025-06-12 | DAY | AQPCK-1007 | cylinder -04 oil leakage from pipe line welding joint | welding done | DONE | 2025-06-12 09:45 | 2025-06-12 11:00 | 1:15 | 0451,0840 |  | BREAKDOWN | ELECTRICAL
717 | 2025-06-13 | DAY | AQPCK-1018 | pipe fell down 3 motors connection box broken | replaced connection plate and connection box | DONE | 2025-06-13 12:45 | 2025-06-13 14:00 | 1:15 | 0167,0649 |  | BREAKDOWN | ELECTRICAL
718 | 2025-06-13 | DAY | AQPCK-1005 | roller table sensor not work | check and repaire sensor | DONE | 2025-06-13 15:50 | 2025-06-13 16:00 | 0:10 | 0649 |  | CORRECTIVE_MAINTENANCE | ELECTRICAL
719 | 2025-06-13 | DAY | AQPCK-1003 | signal not come in chanal no.5 | change cable probe to ut panal | DONE | 2025-06-13 07:30 | 2025-06-13 09:30 | 2:00 | 0167 |  | CORRECTIVE_MAINTENANCE | ELECTRICAL
720 | 2025-06-13 | NIGHT | OTHER | flux warehouse MCB trip again and again | fan cable is foulty chang it | DONE | 2025-06-13 | 2025-06-13 | 0:00 | 0167 |  | CORRECTIVE_MAINTENANCE | ELECTRICAL
721 | 2025-06-13 | DAY | AQPCK-1018 | pipe fall down | T.T 39 out of rail and 3 motor connection box broken replace it | DONE | 2025-06-13 13:45 | 2025-06-13 14:00 | 0:15 | 0167 |  | CORRECTIVE_MAINTENANCE | ELECTRICAL
722 | 2025-06-13 | DAY | AQPCK-1015 | pipe not fwd/rev | conveyor motor wire broken from JB made it ok | DONE | 2025-06-13 15:25 | 2025-06-13 15:40 | 0:15 | 0167 |  | CORRECTIVE_MAINTENANCE | ELECTRICAL
723 | 2025-06-13 | DAY | AQPCK-1003 | penumatic line was leaking | replace pipe | DONE | 2025-06-13 10:00 | 2025-06-13 11:10 | 1:10 | 0065,0816,0900 |  | BREAKDOWN | ELECTRICAL
724 | 2025-06-14 | NIGHT | AQPCK-1015 | pipe out trolley not work | change sensor and repair | DONE | 2025-06-14 20:35 | 2025-06-14 21:15 | 0:40 | 0179 |  | BREAKDOWN | ELECTRICAL
725 | 2025-06-14 | DAY | AQPCK-1020 | T.T 53 hyd up down not work | check and found electrical side ok but there ware oil leakeg | DONE | 2025-06-14 08:15 | 2025-06-14 08:30 | 0:15 | 0167 |  | CORRECTIVE_MAINTENANCE | ELECTRICAL
726 | 2025-06-14 | DAY | OTHER | FACP panel shoing short circuit indication | made it ok | DONE | 2025-06-14 09:00 | 2025-06-14 11:45 | 2:45 | 0149,0167 |  | OTHER | ELECTRICAL
727 | 2025-06-14 | DAY | AQPCK-1026/2 | hoist motor drive trip | check and found cooling blower fan not work replace it | DONE | 2025-06-14 13:30 | 2025-06-14 14:30 | 1:00 | 0167 |  | CORRECTIVE_MAINTENANCE | ELECTRICAL
728 | 2025-06-14 | DAY | AQPCK-1013/2 | out side camra not work | BNC connector was loose fix it | DONE | 2025-06-14 16:20 | 2025-06-14 16:40 | 0:20 | 0167 |  | CORRECTIVE_MAINTENANCE | ELECTRICAL
729 | 2025-06-14 | DAY | AQPCK-1008 | conveyor not work | setting done | DONE | 2025-06-14 10:15 | 2025-06-14 10:25 | 0:10 | 0649 |  | CORRECTIVE_MAINTENANCE | ELECTRICAL
730 | 2025-06-15 | NIGHT | AQPCK-1012/1 | trolley cylinder not work due to faulty power supply 24dc | change PSU 24DC | DONE | 2025-06-15 01:45 | 2025-06-15 02:05 | 0:20 | 0179 |  | CORRECTIVE_MAINTENANCE | ELECTRICAL
731 | 2025-06-15 | NIGHT | AQPCK-1015 | camera | install new camera video receiver | DONE | 2025-06-15 19:00 | 2025-06-15 23:30 | 4:30 | 0179 |  | OTHER | ELECTRICAL
732 | 2025-06-15 | DAY | AQPCK-1014/1 | spindle motor drive trip on every ppipe | drive change | DONE | 2025-06-15 08:30 | 2025-06-15 10:30 | 2:00 | 0179,0706 |  | OTHER | ELECTRICAL
733 | 2025-06-15 | NIGHT | AQPCK-1008 | laser tracking vertical slide motor not work due to incoder cable broken | repair cable and new connector | DONE | 2025-06-15 04:30 | 2025-06-15 05:10 | 0:40 | 0179 |  | BREAKDOWN | ELECTRICAL
734 | 2025-06-15 | NIGHT | AQPCK-1015 | first pinch roller shaft broken | replaced | DONE | 2025-06-15 06:45 | 2025-06-15 07:30 | 0:45 | 0255,0167,0900,0865 |  | BREAKDOWN | ELECTRICAL
735 | 2025-06-15 | DAY | AQPCK-1015 | clamp elvetor was broken | remoxe broken one and installed new elevator | DONE | 2025-06-15 09:30 | 2025-06-15 17:30 | 8:00 | 0065,0816,0900,0881 |  | BREAKDOWN | ELECTRICAL
736 | 2025-06-16 | NIGHT | AQPCK-1012/2 | drive shutdown and over temprature | Ac not work clean filter and make it cool and fix fan | DONE | 2025-06-16 19:30 | 2025-06-16 20:00 | 0:30 | 0706 |  | BREAKDOWN | ELECTRICAL
737 | 2025-06-16 | DAY | AQPCK-1010/2 | wire no.3 stoped PCB was burnt | change welding source | DONE | 2025-06-16 08:45 | 2025-06-16 11:00 | 2:15 | 0649 |  | BREAKDOWN | ELECTRICAL
738 | 2025-06-17 | NIGHT | AQPCK-1003 | camera not work | cable broken from BNC connector fix it again | DONE | 2025-06-17 01:30 | 2025-06-17 01:50 | 0:20 | 0167 |  | CORRECTIVE_MAINTENANCE | ELECTRICAL
739 | 2025-06-17 | NIGHT | AQPCK-1011 | plate cutting m/c ref/fwd switch not work | change switch | DONE | 2025-06-17 02:00 | 2025-06-17 02:30 | 0:30 | 0167 |  | CORRECTIVE_MAINTENANCE | ELECTRICAL
740 | 2025-06-17 | DAY | AQPCK-1015 | roller drive error | change 1 connector of main drive | DONE | 2025-06-17 07:10 | 2025-06-17 10:00 | 2:50 | 0942,0167 |  | CORRECTIVE_MAINTENANCE | ELECTRICAL
741 | 2025-06-18 | DAY | AQPCK-1007 | conveyar not work | cable broken , repair it | DONE | 2025-06-18 08:00 | 2025-06-18 08:15 | 0:15 | 0649,0167 |  | CORRECTIVE_MAINTENANCE | ELECTRICAL
742 | 2025-06-18 | DAY | AQPCK-1010/2 | welding stop | check and found some smoke from power sourse, change it | DONE | 2025-06-18 08:45 | 2025-06-18 11:00 | 2:15 | 0638,0103,0649,0167 |  | OTHER | ELECTRICAL
743 | 2025-06-18 | NIGHT | AQPCK-1015 | hydrulic oil leaking from pipe junction box | welded leaking point point | DONE | 2025-06-18 03:20 | 2025-06-18 04:30 | 1:10 | 0065,0816,0900,0881 |  | BREAKDOWN | ELECTRICAL
744 | 2025-06-19 | DAY | AQPCK-1024/2 | cable carrier trolly wheel bearing broken | replace it | DONE | 2025-06-19 07:00 | 2025-06-19 08:00 | 1:00 | 0149,0167 |  | CORRECTIVE_MAINTENANCE | ELECTRICAL
745 | 2025-06-19 | DAY | AQPCK-1010/2 | removed power source from OD2 wire no.3 | replace burn PCB from old power source and clean it | DONE | 2025-06-19 14:00 | 2025-06-19 17:00 | 3:00 | 0103,0167 |  | CORRECTIVE_MAINTENANCE | ELECTRICAL
746 | 2025-06-20 | NIGHT | AQPCK-1009/2 | T.T 10 drag chain damage | replaced and control cable for limit switch also damage change it | DONE | 2025-06-20 18:00 | 2025-07-13 | 534:00 | 0706,0167 |  | PREVENTIVE_MAINTENANCE | ELECTRICAL
747 | 2025-06-20 | NIGHT | AQPCK-1017 | double boggie drag chin damage | replaced and limit switch cable change | DONE | 2025-06-20 | 2025-06-20 07:00 | 7:00 | 0706,0167 |  | PREVENTIVE_MAINTENANCE | ELECTRICAL
748 | 2025-06-21 | NIGHT | AQPCK-1003 | during scaning edge UT auto stop | set the sensore | DONE | 2025-06-21 00:20 | 2025-06-21 00:40 | 0:20 | 0167 |  | CORRECTIVE_MAINTENANCE | ELECTRICAL
749 | 2025-06-21 | NIGHT | AQPCK-1014/1 | side A speendle drive (A.9.0.H) | change drive | DONE | 2025-06-21 05:00 | 2025-06-21 07:00 | 2:00 | 0167 |  | CORRECTIVE_MAINTENANCE | ELECTRICAL
750 | 2025-06-22 | DAY | AQPCK-1008 | boom drive gearbox out | fixed keyway and wlding | DONE | 2025-06-22 07:00 | 2025-06-22 07:45 | 0:45 | 0065,0053,0900,0840 |  | BREAKDOWN | ELECTRICAL
751 | 2025-06-22 | DAY | AQPCK-1006 | main cylinder bolt broken | replaced broken bolt | DONE | 2025-06-22 09:30 | 2025-06-22 10:20 | 0:50 | 0065,0053,0900,0840 |  | BREAKDOWN | ELECTRICAL
752 | 2025-06-22 | DAY | AQPCK-1018 | conveyor not working propley seal head ring bolt broken 6 PIC | reolaced 6 bolts and change gearbox | DONE | 2025-06-22 07:30 | 2025-06-22 08:30 | 1:00 | 0065,0053,0900,0840 |  | BREAKDOWN | ELECTRICAL
753 | 2025-06-22 | NIGHT | AQPCK-1008 | conveyor motor fgearbox support plate broken | change plate and welding work | DONE | 2025-06-22 02:10 | 2025-06-22 03:00 | 0:50 | 0065,0053,0900,0840 |  | BREAKDOWN | ELECTRICAL
754 | 2025-06-23 | NIGHT | AQPCK-1014/1 | A side clamp motor trip | due to high current | DONE | 2025-06-23 19:45 | 2025-06-23 20:15 | 0:30 | 0167 |  | CORRECTIVE_MAINTENANCE | ELECTRICAL
755 | 2025-06-23 | NIGHT | AQPCK-1020 | rotaror not up / Down | change selctor switch | DONE | 2025-06-23 21:45 | 2025-06-23 22:00 | 0:15 | 0167 |  | CORRECTIVE_MAINTENANCE | ELECTRICAL
756 | 2025-06-23 | NIGHT | AQPCK-1014/2 | A side sensor broken by pipe hit | change sensor | DONE | 2025-06-23 22:00 | 2025-06-23 22:15 | 0:15 | 0167 |  | CORRECTIVE_MAINTENANCE | ELECTRICAL
757 | 2025-06-23 | NIGHT | AQPCK-1007 | post washing rotator switch loose | change it | DONE | 2025-06-23 03:25 | 2025-06-23 03:40 | 0:15 | 0167 |  | CORRECTIVE_MAINTENANCE | ELECTRICAL
758 | 2025-06-24 | NIGHT | AQPCK-1013/2 | rotator motor | after installed roller motor connection done and second motor fix break | DONE | 2025-06-24 19:00 | 2025-06-24 19:30 | 0:30 | 0167 |  | CORRECTIVE_MAINTENANCE | ELECTRICAL
759 | 2025-06-24 | NIGHT | AQPCK-1014/2 | pipe home posison sensor | sensor which kept breaking repeatedly was replaced and installed | DONE | 2025-06-24 19:30 | 2025-06-24 20:30 | 1:00 | 0167 |  | CORRECTIVE_MAINTENANCE | ELECTRICAL
760 | 2025-06-24 | NIGHT | AQPCK-1010/2 | T.T 16 remote | change remote with new | DONE | 2025-06-24 00:30 | 2025-06-24 01:00 | 0:30 | 0149,0167 |  | CORRECTIVE_MAINTENANCE | ELECTRICAL
761 | 2025-06-24 | NIGHT | AQPCK-1010/1 | laser tracking system not healthy | cable was foulty chamge cable to main leser panel | DONE | 2025-06-24 02:45 | 2025-06-24 04:15 | 1:30 | 0649,0167 |  | BREAKDOWN | ELECTRICAL
762 | 2025-06-24 | NIGHT | AQPCK-1020 | conveyor motor | after work finish motor connection done | DONE | 2025-06-24 05:00 | 2025-06-24 05:20 | 0:20 | 0167 |  | CORRECTIVE_MAINTENANCE | ELECTRICAL
763 | 2025-06-24 | DAY | AQPCK-1015 | clamp trolley gearbox damage | replaced | DONE | 2025-06-24 07:00 | 2025-06-24 16:00 | 9:00 | 0065,0865,0900,0840,0451 |  | BREAKDOWN | ELECTRICAL
764 | 2025-06-25 | NIGHT | AQPCK-1015 | pipe clamp carrage speed increasw | change profibus connetor of drive side panel | DONE | 2025-06-25 02:00 | 2025-06-25 02:10 | 0:10 | 0167 |  | CORRECTIVE_MAINTENANCE | ELECTRICAL
765 | 2025-06-27 | NIGHT | AQPCK-1015 | profibus communication cable | cable change, encoder cable | DONE | 2025-06-27 18:00 | 2025-06-27 23:00 | 5:00 | 0649,0167 |  | PREVENTIVE_MAINTENANCE | ELECTRICAL
766 | 2025-06-27 | NIGHT | AQPCK-1007 | HPP2 pump | breaker change | DONE | 2025-06-27 | 2025-06-27 05:00 | 5:00 | 0649,0167 |  | PREVENTIVE_MAINTENANCE | ELECTRICAL
767 | 2025-06-28 | DAY | AQPCK-1020 | roller conveyor are not working due to robot not in position | check and manually move it in the home position | DONE | 2025-06-28 08:30 | 2025-06-28 09:15 | 0:45 | 0179 |  | BREAKDOWN | ELECTRICAL
768 | 2025-06-28 | NIGHT | AQPCK-1010/2 | welding laser light monitor not working | replaced | DONE | 2025-06-28 18:30 | 2025-06-28 19:30 | 1:00 | 0649 |  | BREAKDOWN | ELECTRICAL
769 | 2025-06-29 | NIGHT | AQPCK-1010/2 | laser monitor not work | change monitor | DONE | 2025-06-29 18:30 | 2025-06-29 19:30 | 1:00 | 0649,0167 |  | BREAKDOWN | ELECTRICAL
770 | 2025-06-29 | NIGHT | AQPCK-1001 | CO2 welding m/c not work | feed motor not run by tourch switch change m/c | DONE | 2025-06-29 21:50 | 2025-06-29 22:30 | 0:40 | 0649,0167 |  | BREAKDOWN | ELECTRICAL
771 | 2025-06-29 | DAY | AQPCK-1010/1 | wire feed 2 stop running due to carbon brush | feed motor issue repaired | DONE | 2025-06-29 15:45 | 2025-06-29 16:15 | 0:30 | 0179 |  | BREAKDOWN | ELECTRICAL
772 | 2025-06-30 | DAY | AQPCK-1010/1 | wire feed 2 suddenly stop and rotation speed is not constsnt | check and found out that there are no feed back voltage due to faulty motor controller then change it | DONE | 2025-06-30 13:00 | 2025-06-30 14:20 | 1:20 | 0179 |  | BREAKDOWN | ELECTRICAL
773 | 2025-07-01 | NIGHT | AQPCK-1020 | visual inspaction lights not good | replaced 2 lights | DONE | 2025-07-01 18:00 | 2025-07-01 18:30 | 0:30 | 0149,0649 |  | CORRECTIVE_MAINTENANCE | ELECTRICAL
774 | 2025-07-01 | NIGHT | AQPCK-1020 | marking T.T not work | break faulty, replaced | DONE | 2025-07-01 02:30 | 2025-07-01 03:00 | 0:30 | 0649,0167 |  | CORRECTIVE_MAINTENANCE | ELECTRICAL
775 | 2025-07-01 | NIGHT | OTHER | crane busbar DSL | replaced broken hanger | DONE | 2025-07-01 05:00 | 2025-07-01 07:00 | 2:00 | 0649,0167 |  | PREVENTIVE_MAINTENANCE | ELECTRICAL
776 | 2025-07-02 | NIGHT | AQPCK-1010/1 | Recycling motor not working | check and found connector burnt, replaced | DONE | 2025-07-02 22:30 | 2025-07-02 23:00 | 0:30 | 0649 |  | BREAKDOWN | ELECTRICAL
777 | 2025-07-02 | NIGHT | AQPCK-1014/1 | side B gear oil cooling fan not work | replaced it | DONE | 2025-07-02 | 2025-07-02 | 0:00 | 0167 |  | CORRECTIVE_MAINTENANCE | ELECTRICAL
778 | 2025-07-02 | NIGHT | AQPCK-1018 | pipe cutting m/c not run fwd-rev | change supply cable was faulty | DONE | 2025-07-02 | 2025-07-02 00:30 | 0:30 | 0167 |  | CORRECTIVE_MAINTENANCE | ELECTRICAL
779 | 2025-07-02 | NIGHT | AQPCK-1007 | post washing water not come proper | change solenoid valve | DONE | 2025-07-02 01:00 | 2025-07-02 01:30 | 0:30 | 0167 |  | CORRECTIVE_MAINTENANCE | ELECTRICAL
780 | 2025-07-02 | NIGHT | AQPCK-1020 | T.T 49 break not work proper | change break | DONE | 2025-07-02 02:30 | 2025-07-02 03:00 | 0:30 | 0167 |  | CORRECTIVE_MAINTENANCE | ELECTRICAL
781 | 2025-07-02 | NIGHT | OTHER | T.T12 motor break not work | break replaced | DONE | 2025-07-02 05:00 | 2025-07-02 06:30 | 1:30 | 0649,0167 |  | CORRECTIVE_MAINTENANCE | ELECTRICAL
782 | 2025-07-03 | NIGHT | AQPCK-1013/2 | T.T No 46 two limit switch broken | replaced new limit switch | DONE | 2025-07-03 19:30 | 2025-07-03 20:00 | 0:30 | 0649 |  | CORRECTIVE_MAINTENANCE | ELECTRICAL
783 | 2025-07-03 | NIGHT | AQPCK-1020 | weight scale not display | check loosing and reset | DONE | 2025-07-03 20:45 | 2025-07-03 21:00 | 0:15 | 0649 |  | CORRECTIVE_MAINTENANCE | ELECTRICAL
784 | 2025-07-03 | NIGHT | AQPCK-1014/1 | side A spindle motor colling fan blower trip | due to jam remove it shift winding room | DONE | 2025-07-03 19:00 | 2025-07-03 20:30 | 1:30 | 0167 |  | CORRECTIVE_MAINTENANCE | ELECTRICAL
785 | 2025-07-03 | NIGHT | AQPCK-1011 | conveyors and rotator not work | due to emergancy stop pressed from control desk | DONE | 2025-07-03 20:30 | 2025-07-03 20:45 | 0:15 | 0167 |  | CORRECTIVE_MAINTENANCE | ELECTRICAL
786 | 2025-07-03 | NIGHT | AQPCK-1028 | T.T 14 Hyd motor trip again | check and found MPCB was faulty change it | DONE | 2025-07-03 20:45 | 2025-07-03 21:10 | 0:25 | 0167 |  | CORRECTIVE_MAINTENANCE | ELECTRICAL
787 | 2025-07-03 | NIGHT | AQPCK-1008 | laser image not showing | check and reset then work | DONE | 2025-07-03 00:30 | 2025-07-03 01:30 | 1:00 | 0167 |  | CORRECTIVE_MAINTENANCE | ELECTRICAL
788 | 2025-07-03 | NIGHT | AQPCK-1001 | grinding not work | cable repaired | DONE | 2025-07-03 03:20 | 2025-07-03 03:40 | 0:20 | 0167 |  | CORRECTIVE_MAINTENANCE | ELECTRICAL
789 | 2025-07-03 | DAY | AQPCK-1017 | T.T cylinder was not going up- Down | replaced pump and pressure relief valve | DONE | 2025-07-03 08:30 | 2025-07-03 10:00 | 1:30 | 0065,0451,0900 |  | BREAKDOWN | ELECTRICAL
790 | 2025-07-04 | NIGHT | AQPCK-1014/1 | cleaning of the spandle drives at both ends | work done | DONE | 2025-07-04 | 2025-07-04 | 0:00 | 0649,0167 |  | CORRECTIVE_MAINTENANCE | ELECTRICAL
791 | 2025-07-04 | NIGHT | AQPCK-1014/1 | installation of camera | new cat 6 cable laid and connection done | DONE | 2025-07-04 | 2025-07-04 | 0:00 | 0649,0167 |  | CORRECTIVE_MAINTENANCE | ELECTRICAL
792 | 2025-07-04 | NIGHT | AQPCK-1014/2 | panel changing and check connection | done | DONE | 2025-07-04 | 2025-07-04 | 0:00 | 0167 |  | CORRECTIVE_MAINTENANCE | ELECTRICAL
793 | 2025-07-05 | NIGHT | AQPCK-1020 | T.T no 48 not stop when it is close to other trolley | check and found sensor out corrected | DONE | 2025-07-05 19:20 | 2025-07-05 19:35 | 0:15 | 0649 |  | CORRECTIVE_MAINTENANCE | ELECTRICAL
794 | 2025-07-05 | NIGHT | AQPCK-1011 | grinder not work | replaced carbon brush | DONE | 2025-07-05 01:00 | 2025-07-05 01:10 | 0:10 | 0649 |  | CORRECTIVE_MAINTENANCE | ELECTRICAL
795 | 2025-07-05 | NIGHT | AQPCK-1014/1 | cleaning fan work connection | connection done | DONE | 2025-07-05 05:00 | 2025-07-05 06:30 | 1:30 | 0649 |  | PREVENTIVE_MAINTENANCE | ELECTRICAL
796 | 2025-07-05 | NIGHT | AQPCK-1015 | pre washing pipe valve supply not come | check and found no element was stuck made it ok | DONE | 2025-07-05 18:50 | 2025-07-05 19:00 | 0:10 | 0167 |  | CORRECTIVE_MAINTENANCE | ELECTRICAL
797 | 2025-07-05 | NIGHT | AQPCK-1018 | pressor not decreased | check electrical side all connection then inform mm | DONE | 2025-07-05 | 2025-07-05 | 0:00 | 0167 |  | CORRECTIVE_MAINTENANCE | ELECTRICAL
798 | 2025-07-05 | DAY | AQPCK-1011 | conveyor motor shaft broken | replaced | DONE | 2025-07-05 08:30 | 2025-07-05 09:15 | 0:45 | 0330,0167,0942 |  | BREAKDOWN | ELECTRICAL
799 | 2025-07-05 | DAY | AQPCK-1005 | lead screw was broken | replaced | DONE | 2025-07-05 14:00 | 2025-07-05 15:30 | 1:30 | 0065,0451,0900,0865,0942,0881 |  | BREAKDOWN | ELECTRICAL
800 | 2025-07-06 | NIGHT | AQPCK-1014/1 | Spindle drive trip (A.b.1.H)(A.A.0.H) | check all connection light then change the drive | DONE | 2025-07-06 | 2025-07-06 | 0:00 | 0167 |  | CORRECTIVE_MAINTENANCE | ELECTRICAL
801 | 2025-07-06 | NIGHT | AQPCK-1010/2 | T.T 18 not FWD/REV | check and found motor ok but gear not ok inform to mechanical | DONE | 2025-07-06 03:00 | 2025-07-06 03:30 | 0:30 | 0167 |  | CORRECTIVE_MAINTENANCE | ELECTRICAL
802 | 2025-07-06 | NIGHT | OTHER | T.T 12 not moving REV | replaced contactor | DONE | 2025-07-06 01:20 | 2025-07-06 01:40 | 0:20 | 0649 |  | CORRECTIVE_MAINTENANCE | ELECTRICAL
803 | 2025-07-06 | NIGHT | AQPCK-1008 | grinder not working | replaced carbon brush | DONE | 2025-07-06 00:20 | 2025-07-06 00:30 | 0:10 | 0649 |  | CORRECTIVE_MAINTENANCE | ELECTRICAL
804 | 2025-07-06 | NIGHT | AQPCK-1022/1 | installation work new motor 5.5KW | connection done, trial is ok | DONE | 2025-07-06 04:40 | 2025-07-06 05:20 | 0:40 | 0649 |  | PREVENTIVE_MAINTENANCE | ELECTRICAL
805 | 2025-07-07 | NIGHT | AQPCK-1001 | pedestal fan not work | check and repaired | DONE | 2025-07-07 00:20 | 2025-07-07 00:35 | 0:15 | 0649 |  | CORRECTIVE_MAINTENANCE | ELECTRICAL
806 | 2025-07-07 | NIGHT | AQPCK-1008 | Tack repair T.T not working braker trip | check and reset | DONE | 2025-07-07 02:35 | 2025-07-07 02:45 | 0:10 | 0649 |  | CORRECTIVE_MAINTENANCE | ELECTRICAL
807 | 2025-07-07 | NIGHT | AQPCK-1028 | main grinder brush motor not work breaker trip | check and reset | DONE | 2025-07-07 02:40 | 2025-07-07 02:55 | 0:15 | 0649 |  | CORRECTIVE_MAINTENANCE | ELECTRICAL
808 | 2025-07-07 | NIGHT | AQPCK-1014/1 | Side A LED light not work | replaced | DONE | 2025-07-07 04:40 | 2025-07-07 05:00 | 0:20 | 0649 |  | CORRECTIVE_MAINTENANCE | ELECTRICAL
809 | 2025-07-07 | NIGHT | AQPCK-1010/1 | laser lcd display not work | check and restart | DONE | 2025-07-07 05:20 | 2025-07-07 05:30 | 0:10 | 0649 |  | CORRECTIVE_MAINTENANCE | ELECTRICAL
810 | 2025-07-07 | NIGHT | AQPCK-1014/1 | tool post shaft check nut was damage both side | replaced check nut | DONE | 2025-07-07 18:00 | 2025-07-07 18:50 | 0:50 | 0167,0053 |  | BREAKDOWN | ELECTRICAL
811 | 2025-07-08 | NIGHT | AQPCK-1008 | T.T not working | check and reset breaker | DONE | 2025-07-08 02:30 | 2025-07-08 02:40 | 0:10 | 0649 |  | CORRECTIVE_MAINTENANCE | ELECTRICAL
812 | 2025-07-08 | NIGHT | AQPCK-1008 | welding plant not working | replaced | DONE | 2025-07-08 | 2025-07-08 | 0:00 | 0167,0649 |  | CORRECTIVE_MAINTENANCE | ELECTRICAL
813 | 2025-07-08 | NIGHT | AQPCK-1014/1 | side B new light installation work | 150 LED light 8mtr cable 2 core , work done | DONE | 2025-07-08 05:10 | 2025-07-08 05:40 | 0:30 | 0649 |  | OTHER | ELECTRICAL
814 | 2025-07-08 | DAY | AQPCK-1008 | 2 roller bearing was damage | replaced | DONE | 2025-07-08 09:00 | 2025-07-08 10:00 | 1:00 | 0451,0942 |  | BREAKDOWN | ELECTRICAL
815 | 2025-07-09 | NIGHT | AQPCK-1015 | line sensor not work proper | change with new | DONE | 2025-07-09 23:00 | 2025-07-09 23:30 | 0:30 | 0167 |  | CORRECTIVE_MAINTENANCE | ELECTRICAL
816 | 2025-07-09 | NIGHT | AQPCK-1012/1 | T.T 24 not work | limit oprate, made it ok | DONE | 2025-07-09 00:30 | 2025-07-09 00:40 | 0:10 | 0167 |  | CORRECTIVE_MAINTENANCE | ELECTRICAL
817 | 2025-07-09 | NIGHT | AQPCK-1010/1 | flux recoavery fan motor penal connector not good | replaced | DONE | 2025-07-09 05:00 | 2025-07-09 05:30 | 0:30 | 0649 |  | PREVENTIVE_MAINTENANCE | ELECTRICAL
818 | 2025-07-09 | DAY | AQPCK-1012/1 | T.T cylinder not go up | pilot valve replaced | DONE | 2025-07-09 09:00 | 2025-07-09 10:30 | 1:30 | 0065,0451,0900,0865 |  | BREAKDOWN | ELECTRICAL
819 | 2025-07-09 | DAY | AQPCK-1012/1 | probe head was coming down | brack was damage repair and fix | DONE | 2025-07-09 15:00 | 2025-07-09 18:00 | 3:00 | 0065,0451,0865 |  | BREAKDOWN | ELECTRICAL
820 | 2025-07-10 | NIGHT | AQPCK-1019 | T.T 36 hyd. Pump not stop | replaced timer | DONE | 2025-07-10 05:10 | 2025-07-10 05:30 | 0:20 | 0649 |  | PREVENTIVE_MAINTENANCE | ELECTRICAL
821 | 2025-07-10 | NIGHT | AQPCK-1013/2 | T.T 46 Hyd. Pump not stop | replaced timer | DONE | 2025-07-10 05:40 | 2025-07-10 06:00 | 0:20 | 0649 |  | PREVENTIVE_MAINTENANCE | ELECTRICAL
822 | 2025-07-10 | NIGHT | AQPCK-1018 | pipe centring conveyar not work | due to onely one motor is running need to install another motor in down time | DONE | 2025-07-10 19:15 | 2025-07-10 19:25 | 0:10 | 0167 |  | CORRECTIVE_MAINTENANCE | ELECTRICAL
823 | 2025-07-10 | NIGHT | AQPCK-1014/1 | A side LED light not work | change it | DONE | 2025-07-10 18:30 | 2025-07-10 18:45 | 0:15 | 0167,0149 |  | CORRECTIVE_MAINTENANCE | ELECTRICAL
824 | 2025-07-10 | NIGHT | AQPCK-1014/1 | A side convayor not work (error 13) | due to liner bearing jam with chip remove chip and start | DONE | 2025-07-10 03:45 | 2025-07-10 04:05 | 0:20 | 0167 |  | CORRECTIVE_MAINTENANCE | ELECTRICAL
825 | 2025-07-10 | DAY | AQPCK-1018 | water pressure drop | check and found laoding - unlaoding valve was not working propuly, repair and fix | DONE | 2025-07-10 17:00 | 2025-07-10 18:00 | 1:00 | 0065,0451,0900,0865,0942 |  | BREAKDOWN | ELECTRICAL
826 | 2025-07-11 | DAY | OTHER | high bay light repairing work | plate feeding to plate washing short removed | DONE | 2025-07-11 16:00 | 2025-07-11 23:30 | 7:30 | 0167,0706,0866 |  | PREVENTIVE_MAINTENANCE | ELECTRICAL
827 | 2025-07-11 | DAY | OTHER | line 2 high bay light repairing work | marking to RT-2 | DONE | 2025-07-11 16:00 | 2025-07-11 23:30 | 7:30 | 0167,0706,0160 |  | PREVENTIVE_MAINTENANCE | ELECTRICAL
828 | 2025-07-11 | DAY | AQPCK-1018 | pipe centring conveyar | after work finish m/m motor connection | DONE | 2025-07-11 16:00 | 2025-07-11 23:30 | 7:30 | 0167,0706 |  | PREVENTIVE_MAINTENANCE | ELECTRICAL
829 | 2025-07-11 | DAY | OTHER | generatores room line 1 &2 , wall exhaust fan | line 1 all is ok only one balance need to repair, line 2 all is running | DONE | 2025-07-11 16:00 | 2025-07-11 23:30 | 7:30 | 0167,0706 |  | PREVENTIVE_MAINTENANCE | ELECTRICAL
830 | 2025-07-12 | DAY | AQPCK-1010/1 | T.T remote not working | replaced battery | DONE | 2025-07-12 07:05 | 2025-07-12 07:15 | 0:10 | 0649 |  | CORRECTIVE_MAINTENANCE | ELECTRICAL
831 | 2025-07-12 | DAY | AQPCK-1018 | cable faulty for the sensor motor not work | replaced cable 3 core 60 MTR 1.5 mm replaced DR.11 eye sensor | DONE | 2025-07-12 10:00 | 2025-07-12 11:00 | 1:00 | 0649,0103 |  | BREAKDOWN | ELECTRICAL
832 | 2025-07-12 | DAY | AQPCK-1006 | M1 side plate cylinder bolt was broken 8 | replaced 8 bolts | DONE | 2025-07-12 13:00 | 2025-07-12 16:00 | 3:00 | 0065,0451,0900,0865,0881 |  | BREAKDOWN | ELECTRICAL
833 | 2025-07-13 | DAY | AQPCK-1012/2 | coneyor motor not working connection box fellen down | check and repair | DONE | 2025-07-13 07:10 | 2025-07-13 07:20 | 0:10 | 0649 |  | CORRECTIVE_MAINTENANCE | ELECTRICAL
834 | 2025-07-13 | DAY | OTHER | T.T no.41 not work breaker trip | check and reset | DONE | 2025-07-13 13:15 | 2025-07-13 13:25 | 0:10 | 0649 |  | CORRECTIVE_MAINTENANCE | ELECTRICAL
835 | 2025-07-13 | DAY | AQPCK-1014/1 | side B pipe clamp boggie gearbox damage | replaced with new gearbox | DONE | 2025-07-13 08:50 | 2025-07-13 12:00 | 3:10 | 0065,0451,0900,0865,0881 |  | BREAKDOWN | ELECTRICAL
836 | 2025-07-13 | DAY | AQPCK-1015 | Pipe clamp wheel 2 bearing broken | replaced | DONE | 2025-07-13 10:45 | 2025-07-13 11:30 | 0:45 | 0866,0053 |  | BREAKDOWN | ELECTRICAL
837 | 2025-07-14 | DAY | AQPCK-1012/1 | convoyor motor not work | check and found wire opened | DONE | 2025-07-14 10:50 | 2025-07-14 11:00 | 0:10 | 0649 |  | CORRECTIVE_MAINTENANCE | ELECTRICAL
838 | 2025-07-14 | DAY | AQPCK-1015 | conveyor wearning light not work | replaced | DONE | 2025-07-14 14:40 | 2025-07-14 14:50 | 0:10 | 0649 |  | CORRECTIVE_MAINTENANCE | ELECTRICAL
839 | 2025-07-14 | DAY | AQPCK-1007 | cylinder 01, 06 | bolts and nuts tightened | DONE | 2025-07-14 10:00 | 2025-07-14 11:00 | 1:00 | 0065,0167,0816,0865,0881 |  | BREAKDOWN | ELECTRICAL
840 | 2025-07-14 | DAY | AQPCK-1012/1 | probe head was coming down | check and found its break mounting stuk was open , tight | DONE | 2025-07-14 08:10 | 2025-07-14 08:45 | 0:35 | 0255,0695,0900 |  | BREAKDOWN | ELECTRICAL
841 | 2025-07-15 | DAY | AQPCK-1009/3 | welding curent not equal in head 2 | replaced welding source- slave | DONE | 2025-07-15 08:00 | 2025-07-15 11:00 | 3:00 | 0167,0638,0649 |  | BREAKDOWN | ELECTRICAL
842 | 2025-07-15 | DAY | AQPCK-1013/2 | T.T 45 bus bar cable lugs out | check and repaired | DONE | 2025-07-15 09:30 | 2025-07-15 10:30 | 1:00 | 0149,0103,0649 |  | BREAKDOWN | ELECTRICAL
843 | 2025-07-15 | DAY | AQPCK-1008 | laser not work properly | change the cable | DONE | 2025-07-15 13:30 | 2025-07-15 14:00 | 0:30 | 0103,0167 |  | CORRECTIVE_MAINTENANCE | ELECTRICAL
844 | 2025-07-15 | DAY | AQPCK-1007 | oil leakage from cylinder 01 manifold block minimize | replaced and clean oil | DONE | 2025-07-15 17:15 | 2025-07-15 18:00 | 0:45 | 0255,0900 |  | BREAKDOWN | ELECTRICAL
845 | 2025-07-15 | NIGHT | AQPCK-1015 | oil leakage from welding joint | welding done | DONE | 2025-07-15 19:00 | 2025-07-15 19:30 | 0:30 | 0451,0900,0866,0906,0942 |  | BREAKDOWN | ELECTRICAL
846 | 2025-07-16 | DAY | AQPCK-1008 | Tack repair T.T not working braker trip | check and reset | DONE | 2025-07-16 14:20 | 2025-07-16 14:30 | 0:10 | 0649 |  | CORRECTIVE_MAINTENANCE | ELECTRICAL
847 | 2025-07-17 | DAY | AQPCK-1003 | conveyor roller stop while scanning int the side ut | monitor and found out the two inductive sensor malfunctioning | DONE | 2025-07-17 07:20 | 2025-07-17 08:10 | 0:50 | 0179 |  | BREAKDOWN | ELECTRICAL
848 | 2025-07-18 | DAY | AQPCK-1012/1 | fixing ut head drag chain and servo cable puiling inside the drag chin | work done | DONE | 2025-07-18 07:10 | 2025-07-18 08:10 | 1:00 | 0649,0103 |  | PREVENTIVE_MAINTENANCE | ELECTRICAL
849 | 2025-07-18 | DAY | AQPCK-1018 | end stoper sensor cable lying in the cable tray | work done | DONE | 2025-07-18 08:30 | 2025-07-18 10:00 | 1:30 | 0649,0103 |  | PREVENTIVE_MAINTENANCE | ELECTRICAL
850 | 2025-07-18 | NIGHT | AQPCK-1006 | fixing the new cable | done | DONE | 2025-07-18 | 2025-07-18 | 0:00 | 0167,0103,0649 |  | PREVENTIVE_MAINTENANCE | ELECTRICAL
851 | 2025-07-18 | NIGHT | OTHER | new cabin installation work pipe fitting | done | DONE | 2025-07-18 | 2025-07-18 | 0:00 | 0638,0649 |  | OTHER | ELECTRICAL
852 | 2025-07-19 | DAY | AQPCK-1009/2 | welding nozel slide was not working | check and found slide rail was damage, replaced | DONE | 2025-07-19 11:00 | 2025-07-19 12:00 | 1:00 | 0865,0167 |  | BREAKDOWN | ELECTRICAL
853 | 2025-07-21 | DAY | AQPCK-1006 | oil leakage from pump -03 pipe line welding joint | welding done | DONE | 2025-07-21 17:00 | 2025-07-21 17:45 | 0:45 | 0255,0942,0900 |  | OTHER | ELECTRICAL
854 | 2025-07-23 | DAY | OTHER | crane busbar DSL clamp broken | replace broken hanger clamp | DONE | 2025-07-23 07:15 | 2025-07-23 07:40 | 0:25 | 0167,0649,0103 |  | CORRECTIVE_MAINTENANCE | ELECTRICAL
855 | 2025-07-23 | DAY | AQPCK-1006 | M1 side all function not work | check and found braker trip 24V due to short circuit from solenoid coil connector, made it ok | DONE | 2025-07-23 09:45 | 2025-07-23 10:00 | 0:15 | 0167,0103 |  | CORRECTIVE_MAINTENANCE | ELECTRICAL
856 | 2025-07-23 | DAY | OTHER | line 2 crane busbar DSL spark | check and found busbar hanger broken and touch the angle, replaced 2 hanger clamp | DONE | 2025-07-23 14:30 | 2025-07-23 15:00 | 0:30 | 0167,0103 |  | CORRECTIVE_MAINTENANCE | ELECTRICAL
857 | 2025-07-23 | DAY | AQPCK-1012/2 | laser not work properly | check parameter of joint width | DONE | 2025-07-23 08:00 | 2025-07-23 09:00 | 1:00 | 0167,0649 |  | CORRECTIVE_MAINTENANCE | ELECTRICAL
858 | 2025-07-24 | DAY | AQPCK-1012/2 | Auto switch not work | due to loose make it ok | DONE | 2025-07-24 13:20 | 2025-07-24 13:30 | 0:10 | 0167 |  | CORRECTIVE_MAINTENANCE | ELECTRICAL
859 | 2025-07-24 | DAY | AQPCK-1003 | Auto not start | Auto sensor was foulty change it | DONE | 2025-07-24 13:30 | 2025-07-24 13:40 | 0:10 | 0167,0103 |  | CORRECTIVE_MAINTENANCE | ELECTRICAL
860 | 2025-07-24 | DAY | AQPCK-1003 | plate rooler switch not work | chamge no element | DONE | 2025-07-24 14:10 | 2025-07-24 14:20 | 0:10 | 0167 |  | CORRECTIVE_MAINTENANCE | ELECTRICAL
861 | 2025-07-24 | DAY | AQPCK-1014/1 | side B main spandle drive trip on AA0H, AA02H | check loosing drive and change the encoder cable still the same fault, replaced the drive the okay | DONE | 2025-07-24 17:20 | 2025-07-24 18:00 | 0:40 | 0706,0179 |  | BREAKDOWN | ELECTRICAL
862 | 2025-07-25 | NIGHT | AQPCK-1007 | conveyor motor cable | done | DONE | 2025-07-25 | 2025-07-25 | 0:00 | 0103,0167 |  | PREVENTIVE_MAINTENANCE | ELECTRICAL
863 | 2025-07-25 | NIGHT | AQPCK-1003 | sensor cable was not dressing | done | DONE | 2025-07-25 | 2025-07-25 | 0:00 | 0167 |  | PREVENTIVE_MAINTENANCE | ELECTRICAL
864 | 2025-07-25 | NIGHT | AQPCK-1011 | to made JB for production | done | DONE | 2025-07-25 | 2025-07-25 | 0:00 | 0167,0103,0649 |  | PREVENTIVE_MAINTENANCE | ELECTRICAL
865 | 2025-07-26 | DAY | AQPCK-1014/2 | camera not work | A side camera BNC connector was loose made it ok | DONE | 2025-07-26 10:15 | 2025-07-26 10:30 | 0:15 | 0167 |  | CORRECTIVE_MAINTENANCE | ELECTRICAL
866 | 2025-07-27 | DAY | AQPCK-1003 | plate conveyor not work | selector switch no element change | DONE | 2025-07-27 14:10 | 2025-07-27 14:20 | 0:10 | 0167 |  | CORRECTIVE_MAINTENANCE | ELECTRICAL
867 | 2025-07-27 | NIGHT | AQPCK-1026/3 | weight limiter not show weight | load cell connectionchange then working normal | DONE | 2025-07-27 | 2025-07-27 | 0:00 | 0167 |  | CORRECTIVE_MAINTENANCE | ELECTRICAL
868 | 2025-07-27 | DAY | AQPCK-1005 | left side pneumatic pressure error | due to pressure switch foulty change new | DONE | 2025-07-27 07:45 | 2025-07-27 08:45 | 1:00 | 0167 |  | BREAKDOWN | ELECTRICAL
869 | 2025-07-27 | DAY | AQPCK-1010/1 | Arc 04 fault | checked power source and controller found normal, checked wire feeder found fault so reconnect but still, chang the wire feeder with new one | DONE | 2025-07-27 08:00 | 2025-07-27 11:00 | 3:00 | 0649 |  | BREAKDOWN | ELECTRICAL
870 | 2025-07-28 | DAY | AQPCK-1005 | left side pneumatic pressure error | setting it by looking at the pressure s/w on the right hand side then working normal | DONE | 2025-07-28 07:30 | 2025-07-28 08:00 | 0:30 | 0167 |  | CORRECTIVE_MAINTENANCE | ELECTRICAL
871 | 2025-07-28 | DAY | AQPCK-1006 | M2 side not working properly | replace operator side M2 2nos accumulators | DONE | 2025-07-28 13:00 | 2025-07-28 18:00 | 5:00 | 0065,0816,0865 |  | BREAKDOWN | ELECTRICAL
872 | 2025-07-29 | DAY | AQPCK-1020 | up / down motor drive error | change encoder cable and check power cable change drive but same error come | DONE | 2025-07-29 07:30 | 2025-07-29 13:00 | 5:30 | 0167 |  | CORRECTIVE_MAINTENANCE | ELECTRICAL
873 | 2025-07-30 | DAY | AQPCK-1012/1 | monitor not clear | VGA cable tight then ok | DONE | 2025-07-30 08:10 | 2025-07-30 08:20 | 0:10 | 0167 |  | CORRECTIVE_MAINTENANCE | ELECTRICAL
874 | 2025-07-30 | DAY | AQPCK-1028 | T.T 12 not work | breaker was trip from power panal reset | DONE | 2025-07-30 11:10 | 2025-07-30 11:20 | 0:10 | 0167 |  | CORRECTIVE_MAINTENANCE | ELECTRICAL
875 | 2025-07-30 | DAY | AQPCK-1019 | conveyor motor not work | check and found one broken from tarminal fix it again | DONE | 2025-07-30 09:00 | 2025-07-30 09:15 | 0:15 | 0167 |  | CORRECTIVE_MAINTENANCE | ELECTRICAL
876 | 2025-07-30 | DAY | AQPCK-1017 | conveyor motor not work | unbalanced resistance, change the motor | DONE | 2025-07-30 09:15 | 2025-07-30 09:45 | 0:30 | 0167 |  | CORRECTIVE_MAINTENANCE | ELECTRICAL
877 | 2025-07-30 | DAY | AQPCK-1013/2 | film processor display not showing | check communication cable and tight then working | DONE | 2025-07-30 13:30 | 2025-07-30 13:45 | 0:15 | 0167 |  | CORRECTIVE_MAINTENANCE | ELECTRICAL
878 | 2025-07-31 | NIGHT | AQPCK-1010/1 | wire no.1 stop during welding | powe source side no error found, power reset and start | DONE | 2025-07-31 01:40 | 2025-07-31 02:10 | 0:30 | 0167 |  | CORRECTIVE_MAINTENANCE | ELECTRICAL
879 | 2025-07-31 | DAY | AQPCK-1013/2 | X ray control not start (side A) | change controller and old one replace switch | DONE | 2025-07-31 07:00 | 2025-07-31 08:50 | 1:50 | 0167 |  | BREAKDOWN | ELECTRICAL
880 | 2025-07-31 | NIGHT | AQPCK-1005 | M1 side up side 01 bearing damage | replaced bearing | DONE | 2025-07-31 18:30 | 2025-07-31 19:00 | 0:30 | 0255,0900 |  | BREAKDOWN | ELECTRICAL
881 | 2025-07-31 | NIGHT | AQPCK-1028 | boggie not run fwd | clean sensor then working normal | DONE | 2025-07-31 02:10 | 2025-07-31 02:30 | 0:20 | 0167 |  | CORRECTIVE_MAINTENANCE | ELECTRICAL
882 | 2025-08-02 | DAY | AQPCK-1014/2 | spindle drive trip (A.9.0.H) and breaker trip | check and found loose connetion of 24VDC supply for PLC input&output and drive enable signal | DONE | 2025-08-02 16:20 | 2025-08-02 16:50 | 0:30 | 0179 |  | CORRECTIVE_MAINTENANCE | ELECTRICAL
883 | 2025-08-02 | NIGHT | AQPCK-1028 | T.T 12 treavle motor trip again and again | due to contector was faulty change it | DONE | 2025-08-02 20:40 | 2025-08-02 21:00 | 0:20 | 0167 |  | CORRECTIVE_MAINTENANCE | ELECTRICAL
884 | 2025-08-02 | NIGHT | AQPCK-1014/2 | grinder not work | carbon bursh change | DONE | 2025-08-02 19:35 | 2025-08-02 19:50 | 0:15 | 0167 |  | CORRECTIVE_MAINTENANCE | ELECTRICAL
885 | 2025-08-02 | NIGHT | AQPCK-1009/3 | welding stop during pipe weld | due to head 1 wire conduit liner jam clean it by oprator and take trial | DONE | 2025-08-02 03:30 | 2025-08-02 04:30 | 1:00 | 0706,0167 |  | CORRECTIVE_MAINTENANCE | ELECTRICAL
886 | 2025-08-02 | NIGHT | AQPCK-1010/2 | earthing welding cable drag chain cable damag | dressing it proper and damag cable insulated | DONE | 2025-08-02 05:00 | 2025-08-02 06:00 | 1:00 | 0706,0167 |  | PREVENTIVE_MAINTENANCE | ELECTRICAL
887 | 2025-08-03 | NIGHT | AQPCK-1015 | pipe clamp not working hyd pump | check and found reliy valve soleiod coil foulty | DONE | 2025-08-03 22:30 | 2025-08-03 23:00 | 0:30 | 0649,0167 |  | CORRECTIVE_MAINTENANCE | ELECTRICAL
888 | 2025-08-03 | NIGHT | AQPCK-1018 | pipe feeding conveyor gearbox faulty motor | replaced two gearbox motors and connection done | DONE | 2025-08-03 05:00 | 2025-08-03 07:00 | 2:00 | 0649 |  | PREVENTIVE_MAINTENANCE | ELECTRICAL
889 | 2025-08-04 | NIGHT | AQPCK-1007 | conveyor motor faulty | motor replaced and connection done | DONE | 2025-08-04 18:00 | 2025-08-04 18:10 | 0:10 | 0649 |  | CORRECTIVE_MAINTENANCE | ELECTRICAL
890 | 2025-08-04 | NIGHT | AQPCK-1020 | Exit conveyor warning light not working | replaced | DONE | 2025-08-04 20:10 | 2025-08-04 20:20 | 0:10 | 0649 |  | CORRECTIVE_MAINTENANCE | ELECTRICAL
891 | 2025-08-04 | NIGHT | AQPCK-1018 | new camera installation | cable laying for camera 25MTR (video) | DONE | 2025-08-04 05:00 | 2025-08-04 06:30 | 1:30 | 0649,0167 |  | OTHER | ELECTRICAL
892 | 2025-08-04 | NIGHT | AQPCK-1015 | pre washing rotator | motor connection remove after work done make connection | DONE | 2025-08-04 05:00 | 2025-08-04 06:45 | 1:45 | 0167 |  | PREVENTIVE_MAINTENANCE | ELECTRICAL
893 | 2025-08-04 | NIGHT | AQPCK-1001 | one plate roller motor not run | motor break was faulty remove it and fan conver bolt broken bolt and fix cover | DONE | 2025-08-04 21:00 | 2025-08-04 21:30 | 0:30 | 0167 |  | CORRECTIVE_MAINTENANCE | ELECTRICAL
894 | 2025-08-05 | NIGHT | AQPCK-1010/1 | wire no.3 power source trip | no error come in system power source error come power reset and start | DONE | 2025-08-05 02:15 | 2025-08-05 02:35 | 0:20 | 0167 |  | CORRECTIVE_MAINTENANCE | ELECTRICAL
895 | 2025-08-05 | NIGHT | AQPCK-1009/2 | flux oven temp up/down problem | check and found sensor was foulty | DONE | 2025-08-05 21:15 | 2025-08-05 22:00 | 0:45 | 0167,0649 |  | CORRECTIVE_MAINTENANCE | ELECTRICAL
896 | 2025-08-05 | NIGHT | AQPCK-1034 | fire alarm | check and found manual call point pressed | DONE | 2025-08-05 02:17 | 2025-08-05 02:45 | 0:28 | 0649 |  | CORRECTIVE_MAINTENANCE | ELECTRICAL
897 | 2025-08-05 | DAY | AQPCK-1012/1 | T.T 25 not work | remote battary change | DONE | 2025-08-05 12:40 | 2025-08-05 12:55 | 0:15 | 0167 |  | CORRECTIVE_MAINTENANCE | ELECTRICAL
898 | 2025-08-05 | NIGHT | AQPCK-1007 | plate drive trip | check and not found abnormlty reset and start | DONE | 2025-08-05 01:50 | 2025-08-05 02:00 | 0:10 | 0167 |  | CORRECTIVE_MAINTENANCE | ELECTRICAL
899 | 2025-08-05 | NIGHT | AQPCK-1015 | post washing conveyor motor | replaced the motor but gearbox must changed | DONE | 2025-08-05 05:00 | 2025-08-05 06:30 | 1:30 | 0649 |  | PREVENTIVE_MAINTENANCE | ELECTRICAL
900 | 2025-08-05 | NIGHT | AQPCK-1012/2 | rotator motor break | installation new break | DONE | 2025-08-05 05:00 | 2025-08-05 06:30 | 1:30 | 0167 |  | CORRECTIVE_MAINTENANCE | ELECTRICAL
901 | 2025-08-05 | DAY | AQPCK-1008 | grinder not work due to faulty winding | change new one | DONE | 2025-08-05 11:15 | 2025-08-05 11:30 | 0:15 | 0706 |  | CORRECTIVE_MAINTENANCE | ELECTRICAL
902 | 2025-08-05 | DAY | AQPCK-1008 | T.T cylinder not up and down | faulty PSU change and fix it | DONE | 2025-08-05 14:40 | 2025-08-05 14:50 | 0:10 | 0706 |  | CORRECTIVE_MAINTENANCE | ELECTRICAL
903 | 2025-08-05 | DAY | AQPCK-1010/1 | grinder not work | fix the cable | DONE | 2025-08-05 14:50 | 2025-08-05 15:10 | 0:20 | 0706 |  | CORRECTIVE_MAINTENANCE | ELECTRICAL
904 | 2025-08-05 | DAY | AQPCK-1018 | pressuer switch | install new calibrated pressure switch | DONE | 2025-08-05 13:30 | 2025-08-05 13:45 | 0:15 | 0706 |  | CORRECTIVE_MAINTENANCE | ELECTRICAL
905 | 2025-08-06 | NIGHT | AQPCK-1003 | right hand side edge probe sensor not work | due to proper not down inform to M/M | DONE | 2025-08-06 18:00 | 2025-08-06 19:00 | 1:00 | 0167 |  | CORRECTIVE_MAINTENANCE | ELECTRICAL
906 | 2025-08-06 | NIGHT | AQPCK-1010/1 | wire no.3 power source error | check all head R between earting check positive cable in drag chain | DONE | 2025-08-06 19:27 | 2025-08-06 21:30 | 2:03 | 0167,0649 |  | BREAKDOWN | ELECTRICAL
907 | 2025-08-06 | NIGHT | AQPCK-1014/2 | boggie not work up and down | check and found breaker trip due to hyd cooling fan is faulty change it | DONE | 2025-08-06 20:10 | 2025-08-06 21:10 | 1:00 | 0649 |  | CORRECTIVE_MAINTENANCE | ELECTRICAL
908 | 2025-08-06 | NIGHT | AQPCK-1012/2 | conveyor not stop | due to contector stuck made it ok | DONE | 2025-08-06 21:10 | 2025-08-06 21:30 | 0:20 | 0649 |  | CORRECTIVE_MAINTENANCE | ELECTRICAL
909 | 2025-08-06 | NIGHT | AQPCK-1012/2 | T.T 25 not work | remote battary was loose fix it | DONE | 2025-08-06 22:30 | 2025-08-06 22:40 | 0:10 | 0167 |  | CORRECTIVE_MAINTENANCE | ELECTRICAL
910 | 2025-08-06 | NIGHT | AQPCK-1012/2 | conveyor motor | connection box broken due to motor fall down fix it again | DONE | 2025-08-06 03:05 | 2025-08-06 03:20 | 0:15 | 0649 |  | CORRECTIVE_MAINTENANCE | ELECTRICAL
911 | 2025-08-06 | NIGHT | AQPCK-1015 | liner encoder not work proper | replaced | DONE | 2025-08-06 02:30 | 2025-08-06 03:00 | 0:30 | 0167 |  | BREAKDOWN | ELECTRICAL
912 | 2025-08-06 | NIGHT | AQPCK-1010/1 | rotater breaker trip | due to break cable short to body, cable repair and change rectifier | DONE | 2025-08-06 03:15 | 2025-08-06 03:45 | 0:30 | 0167 |  | BREAKDOWN | ELECTRICAL
913 | 2025-08-06 | NIGHT | AQPCK-1020 | T.T 49 sensor not work | set it | DONE | 2025-08-06 20:15 | 2025-08-06 20:25 | 0:10 | 0649 |  | CORRECTIVE_MAINTENANCE | ELECTRICAL
914 | 2025-08-06 | NIGHT | AQPCK-1001 | grainder not work | carbon bursh change | DONE | 2025-08-06 21:15 | 2025-08-06 21:30 | 0:15 | 0649 |  | CORRECTIVE_MAINTENANCE | ELECTRICAL
915 | 2025-08-06 | DAY | AQPCK-1011 | remote battery not work | change new | DONE | 2025-08-06 08:50 | 2025-08-06 08:55 | 0:05 | 0054 |  | CORRECTIVE_MAINTENANCE | ELECTRICAL
916 | 2025-08-06 | DAY | AQPCK-1011 | grainder not work | fix broken cable done | DONE | 2025-08-06 09:00 | 2025-08-06 09:15 | 0:15 | 0054 |  | CORRECTIVE_MAINTENANCE | ELECTRICAL
917 | 2025-08-07 | NIGHT | AQPCK-1001 | boggie not fwd-rev | edge ut probe assambly sensor cable was faulty (I3.4) input not coming, change cable | DONE | 2025-08-07 19:15 | 2025-08-07 21:15 | 2:00 | 0167,0649 |  | BREAKDOWN | ELECTRICAL
918 | 2025-08-07 | NIGHT | AQPCK-1010/1 | wire no.1 graph not good | due to wire feeder motor gear jam change repaire motor | DONE | 2025-08-07 01:00 | 2025-08-07 01:20 | 0:20 | 0167 |  | CORRECTIVE_MAINTENANCE | ELECTRICAL
919 | 2025-08-07 | NIGHT | OTHER | post washing, rack conveyor | pipe fall down and 3 pcs roller shaft broken after roller replaced check sensor | DONE | 2025-08-07 02:00 | 2025-08-07 03:00 | 1:00 | 0167,0649 |  | CORRECTIVE_MAINTENANCE | ELECTRICAL
920 | 2025-08-07 | NIGHT | AQPCK-1012/1 | T.T not working | limit switch was active | DONE | 2025-08-07 22:30 | 2025-08-07 22:40 | 0:10 | 0649 |  | CORRECTIVE_MAINTENANCE | ELECTRICAL
921 | 2025-08-07 | NIGHT | AQPCK-1009/2 | boggie not work | limit switch out, set done | DONE | 2025-08-07 02:40 | 2025-08-07 02:50 | 0:10 | 0649 |  | CORRECTIVE_MAINTENANCE | ELECTRICAL
922 | 2025-08-07 | NIGHT | AQPCK-1014/2 | side A communication error was coming | checked that machine only stopped once continue raning m/c | DONE | 2025-08-07 18:00 | 2025-08-07 18:10 | 0:10 | 0649 |  | CORRECTIVE_MAINTENANCE | ELECTRICAL
923 | 2025-08-07 | DAY | AQPCK-1015 | camera n1 no display due to loose connection of signel cable | retight the connector connection | DONE | 2025-08-07 07:30 | 2025-08-07 07:45 | 0:15 | 0179 |  | CORRECTIVE_MAINTENANCE | ELECTRICAL
924 | 2025-08-07 | DAY | AQPCK-1012/2 | reverse movement of conveyor set not stop due to contactor stuck same with the forward contactor giving issues | both contactor change | DONE | 2025-08-07 08:00 | 2025-08-07 08:20 | 0:20 | 0179 |  | CORRECTIVE_MAINTENANCE | ELECTRICAL
925 | 2025-08-07 | DAY | AQPCK-1010/1 | frequently trip of power source 3 due to error 45 | power sourse change | DONE | 2025-08-07 09:30 | 2025-08-07 11:30 | 2:00 | 0103,0179,0706,0638 |  | CORRECTIVE_MAINTENANCE | ELECTRICAL
926 | 2025-08-07 | DAY | AQPCK-1014/2 | communcation fault for both side | DP connector change in side A and operator side, change CPU for side A, test with temporary cable from main to side A , test other CPU in main oprerator area, change position module in side A | DONE | 2025-08-07 14:00 | 2025-08-07 17:00 | 3:00 | 0179,0706 |  | OTHER | ELECTRICAL
927 | 2025-08-07 | DAY | OTHER | GEN room in line no.2 light not work | replaced with new one | DONE | 2025-08-07 07:00 | 2025-08-07 08:00 | 1:00 | 0054 |  | CORRECTIVE_MAINTENANCE | ELECTRICAL
928 | 2025-08-07 | DAY | AQPCK-1009/3 | preventive maintenance | done | DONE | 2025-08-07 08:00 | 2025-08-07 09:00 | 1:00 | 0706 |  | PREVENTIVE_MAINTENANCE | ELECTRICAL
929 | 2025-08-08 | DAY | AQPCK-1014/2 | frequently error of communication for side A and sometimes both sides | 2nd position module of side A change, DP connector of side B change cable loop change make it main to B to A , proper dressing of cable. | DONE | 2025-08-08 08:00 | 2025-08-08 11:00 | 3:00 | 0179 |  | BREAKDOWN | ELECTRICAL
930 | 2025-08-08 | DAY | AQPCK-1008 | trolley spark on terminal box due rectifier diode faulty and braker | change rectifier diode & breker | DONE | 2025-08-08 12:20 | 2025-08-08 13:00 | 0:40 | 0179,0706 |  | CORRECTIVE_MAINTENANCE | ELECTRICAL
931 | 2025-08-08 | DAY | AQPCK-1015 | preventive maintenance | done | DONE | 2025-08-08 16:00 | 2025-08-08 18:00 | 2:00 | 0706 |  | PREVENTIVE_MAINTENANCE | ELECTRICAL
932 | 2025-08-08 | NIGHT | AQPCK-1008 | 2 rotator motor cable disconnect | 1 motor cable reconnect | DONE | 2025-08-08 18:20 | 2025-08-08 19:00 | 0:40 | 0706 |  | CORRECTIVE_MAINTENANCE | ELECTRICAL
933 | 2025-08-08 | NIGHT | AQPCK-1003 | drag chain remaining cable replaced | PLC 220 AC supply cable change, Power 220 v AC supply cable change | DONE | 2025-08-08 19:00 | 2025-08-08 23:50 | 4:50 | 0167,0649 |  | PREVENTIVE_MAINTENANCE | ELECTRICAL
934 | 2025-08-08 | NIGHT | AQPCK-1003 | sensor cable replaced | plate home position sensor cable change plate Auto sensor cable change | DONE | 2025-08-08 | 2025-08-08 06:30 | 6:30 | 0167,0649 |  | PREVENTIVE_MAINTENANCE | ELECTRICAL
935 | 2025-08-08 | NIGHT | AQPCK-1012/2 | rotator motor | rermove connection old motor and after work done reconnect | DONE | 2025-08-08 | 2025-08-08 | 0:00 | 0167,0649 |  | PREVENTIVE_MAINTENANCE | ELECTRICAL
936 | 2025-08-08 | NIGHT | AQPCK-1008 | rotator motor | connection done | DONE | 2025-08-08 | 2025-08-08 | 0:00 | 0167,0649 |  | PREVENTIVE_MAINTENANCE | ELECTRICAL
937 | 2025-08-09 | NIGHT | OTHER | T.T 1 not work | check and found control mcb breaker trip check and start no found abnormilty | DONE | 2025-08-09 19:10 | 2025-08-09 19:20 | 0:10 | 0649 |  | CORRECTIVE_MAINTENANCE | ELECTRICAL
938 | 2025-08-09 | NIGHT | AQPCK-1014/2 | T.T 48 not work | check and found power panel MCB was foulty change it | DONE | 2025-08-09 01:40 | 2025-08-09 02:05 | 0:25 | 0649 |  | CORRECTIVE_MAINTENANCE | ELECTRICAL
939 | 2025-08-09 | NIGHT | AQPCK-1012/1 | 3 no. conveyor motor not work | 2 nos motor wire broken from JB fix it again, one motor short to body change it | DONE | 2025-08-09 18:20 | 2025-08-09 18:40 | 0:20 | 0167 |  | CORRECTIVE_MAINTENANCE | ELECTRICAL
940 | 2025-08-09 | NIGHT | AQPCK-1003 | all input connection check | check main panal plc connction | DONE | 2025-08-09 05:00 | 2025-08-09 06:30 | 1:30 | 0167 |  | PREVENTIVE_MAINTENANCE | ELECTRICAL
941 | 2025-08-09 | DAY | AQPCK-1010/1 | laser tracker pc no power due to power cable loose connection on socket | fix it | DONE | 2025-08-09 08:15 | 2025-08-09 08:20 | 0:05 | 0179 |  | CORRECTIVE_MAINTENANCE | ELECTRICAL
942 | 2025-08-09 | DAY | AQPCK-1014/2 | monitoring of communication fault that still pop-up sometimes for both side and test a new cable for both sides | and test a new cable for main to side B | DONE | 2025-08-09 08:30 | 2025-08-09 09:30 | 1:00 | 0179 |  | OTHER | ELECTRICAL
943 | 2025-08-09 | DAY | AQPCK-1003 | no communication between pc to probe sensor controller due to ethernet switch power cable is un-plug | fix it | DONE | 2025-08-09 11:20 | 2025-08-09 11:25 | 0:05 | 0179 |  | CORRECTIVE_MAINTENANCE | ELECTRICAL
944 | 2025-08-09 | DAY | AQPCK-1014/2 | roller motor not work due to broken cable | fix it | DONE | 2025-08-09 16:50 | 2025-08-09 17:10 | 0:20 | 0179 |  | CORRECTIVE_MAINTENANCE | ELECTRICAL
945 | 2025-08-09 | DAY | OTHER | GEN room | complete remaining lighting work | DONE | 2025-08-09 07:30 | 2025-08-09 09:30 | 2:00 | 0054 |  | CORRECTIVE_MAINTENANCE | ELECTRICAL
946 | 2025-08-09 | DAY | OTHER | plant inspection for conveor motor | done | DONE | 2025-08-09 14:00 | 2025-08-09 16:00 | 2:00 | 0054 |  | OTHER | ELECTRICAL
947 | 2025-08-09 | DAY | AQPCK-1001 | fan not work | capecator faulty changed | DONE | 2025-08-09 08:00 | 2025-08-09 08:20 | 0:20 | 0706 |  | CORRECTIVE_MAINTENANCE | ELECTRICAL
948 | 2025-08-09 | DAY | AQPCK-1019 | T.T cylinder not work | relay foulty install new | DONE | 2025-08-09 16:25 | 2025-08-09 16:40 | 0:15 | 0706 |  | CORRECTIVE_MAINTENANCE | ELECTRICAL
949 | 2025-08-09 | DAY | AQPCK-1009/3 | welding source trip | due to over temprature trip one AC fault and the athor sitting changed | DONE | 2025-08-09 11:10 | 2025-08-09 11:40 | 0:30 | 0706,0638 |  | CORRECTIVE_MAINTENANCE | ELECTRICAL
950 | 2025-08-09 | DAY | AQPCK-1012/1 | PC display blinking | cable faulty remove and install other | DONE | 2025-08-09 09:10 | 2025-08-09 09:30 | 0:20 | 0706 |  | CORRECTIVE_MAINTENANCE | ELECTRICAL
951 | 2025-08-10 | NIGHT | OTHER | inspaction of roller motor | done | DONE | 2025-08-10 | 2025-08-10 | 0:00 | 0054 |  | OTHER | ELECTRICAL
952 | 2025-08-10 | NIGHT | AQPCK-1012/1 | roller motor broken | cable fixed | DONE | 2025-08-10 | 2025-08-10 | 0:00 | 0054 |  | CORRECTIVE_MAINTENANCE | ELECTRICAL
953 | 2025-08-10 | DAY | AQPCK-1026/2 | checking for any issues abnormal sounds | done | DONE | 2025-08-10 08:00 | 2025-08-10 10:00 | 2:00 | 0706 |  | OTHER | ELECTRICAL
954 | 2025-08-10 | DAY | AQPCK-1005 | checking and replacement drag chain for milling | done | DONE | 2025-08-10 10:30 | 2025-08-10 11:30 | 1:00 | 0706 |  | CORRECTIVE_MAINTENANCE | ELECTRICAL
955 | 2025-08-10 | DAY | AQPCK-1005 | exhaust fan not work | check and change the fuse | DONE | 2025-08-10 17:00 | 2025-08-10 17:20 | 0:20 | 0706 |  | CORRECTIVE_MAINTENANCE | ELECTRICAL
956 | 2025-08-10 | DAY | AQPCK-1009/3 | wire feed 1 intermittent graph reading | check the feed motor for any abnormalities then help operator to change (liner) | DONE | 2025-08-10 15:00 | 2025-08-10 16:30 | 1:30 | 0179,0103 |  | CORRECTIVE_MAINTENANCE | ELECTRICAL
957 | 2025-08-10 | NIGHT | AQPCK-1014/1 | A side carrage not going forward | check and found motor of key out key way informd to m/m | DONE | 2025-08-10 20:15 | 2025-08-10 20:30 | 0:15 | 0167 |  | CORRECTIVE_MAINTENANCE | ELECTRICAL
958 | 2025-08-10 | NIGHT | AQPCK-1014/1 | B side main spaendle drive trip | motor connector was loose fix it again | DONE | 2025-08-10 22:25 | 2025-08-10 22:35 | 0:10 | 0167 |  | CORRECTIVE_MAINTENANCE | ELECTRICAL
959 | 2025-08-10 | NIGHT | AQPCK-1011 | conveyor motor | motor power cable broken from T/B due to motor fall down fix it | DONE | 2025-08-10 21:45 | 2025-08-10 22:00 | 0:15 | 0167 |  | CORRECTIVE_MAINTENANCE | ELECTRICAL
960 | 2025-08-10 | NIGHT | AQPCK-1007 | camera not work | BNC connctor was loose fix it again | DONE | 2025-08-10 01:10 | 2025-08-10 01:20 | 0:10 | 0167 |  | CORRECTIVE_MAINTENANCE | ELECTRICAL
961 | 2025-08-10 | NIGHT | AQPCK-1008 | maintenance DB supply breaker trip supply off | check and reset no abnormity found | DONE | 2025-08-10 19:45 | 2025-08-10 20:00 | 0:15 | 0649 |  | CORRECTIVE_MAINTENANCE | ELECTRICAL
962 | 2025-08-10 | NIGHT | AQPCK-1028 | T.T 15, 14, remote | remote battary change | DONE | 2025-08-10 01:00 | 2025-08-10 01:15 | 0:15 | 0649 |  | CORRECTIVE_MAINTENANCE | ELECTRICAL
963 | 2025-08-11 | NIGHT | AQPCK-1009/2 | T.T 10 hyd not work | check and found | DONE | 2025-08-11 01:00 | 2025-08-11 01:10 | 0:10 | 0649 |  | CORRECTIVE_MAINTENANCE | ELECTRICAL
964 | 2025-08-11 | NIGHT | AQPCK-1020 | exit conveyor | 2 motors connection remove from T/B due to motor fall down | DONE | 2025-08-11 20:00 | 2025-08-11 20:20 | 0:20 | 0649 |  | CORRECTIVE_MAINTENANCE | ELECTRICAL
965 | 2025-08-11 | NIGHT | AQPCK-1020 | conveyor motor T/B broken | repair and fix it | DONE | 2025-08-11 21:30 | 2025-08-11 21:45 | 0:15 | 0649 |  | CORRECTIVE_MAINTENANCE | ELECTRICAL
966 | 2025-08-11 | NIGHT | AQPCK-1020 | motor broken | replaced motor | DONE | 2025-08-11 03:00 | 2025-08-11 03:30 | 0:30 | 0649 |  | CORRECTIVE_MAINTENANCE | ELECTRICAL
967 | 2025-08-11 | NIGHT | AQPCK-1014/1 | side B speendle drive trip | connector tight with cable tie | DONE | 2025-08-11 01:10 | 2025-08-11 01:25 | 0:15 | 0167 |  | CORRECTIVE_MAINTENANCE | ELECTRICAL
968 | 2025-08-11 | NIGHT | AQPCK-1010/2 | welding erthing cable damage in drag chain | insuleted with tape | DONE | 2025-08-11 05:00 | 2025-08-11 06:00 | 1:00 | 0167,0649 |  | PREVENTIVE_MAINTENANCE | ELECTRICAL
969 | 2025-08-11 | NIGHT | AQPCK-1015 | pipe clamp carrage motor | after installed clutch connction done | DONE | 2025-08-11 06:00 | 2025-08-11 06:30 | 0:30 | 0167,0649 |  | PREVENTIVE_MAINTENANCE | ELECTRICAL
970 | 2025-08-11 | NIGHT | AQPCK-1013/1 | conveyor motor | 2 motor connection due motor fall down | DONE | 2025-08-11 04:00 | 2025-08-11 04:15 | 0:15 | 0167 |  | CORRECTIVE_MAINTENANCE | ELECTRICAL
971 | 2025-08-11 | DAY | AQPCK-1014/2 | communcation error pop-up sometime | monitor and install back the PLC CPU of side A but still | DONE | 2025-08-11 09:00 | 2025-08-11 11:00 | 2:00 | 0179 |  | CORRECTIVE_MAINTENANCE | ELECTRICAL
972 | 2025-08-11 | DAY | AQPCK-1020 | install the new motor and cable laid to the cable trunk | marking test for 1 pipe normal then cable dressing then test again over load fault appear, bypass the brake but still fault remove the belt then restart power then rotor rotates to home position then test again work foe first print then again fault | DONE | 2025-08-11 13:30 | 2025-08-11 17:40 | 4:10 | 0179 |  | CORRECTIVE_MAINTENANCE | ELECTRICAL
973 | 2025-08-11 | DAY | AQPCK-1019 | control desk 1 button come out | fix it | DONE | 2025-08-11 10:20 | 2025-08-11 10:35 | 0:15 | 0103 |  | CORRECTIVE_MAINTENANCE | ELECTRICAL
974 | 2025-08-11 | DAY | AQPCK-1019 | trolly not work due to MPCB trip | reset and start | DONE | 2025-08-11 07:10 | 2025-08-11 07:15 | 0:05 | 0054 |  | CORRECTIVE_MAINTENANCE | ELECTRICAL
975 | 2025-08-11 | DAY | AQPCK-1012/2 | remote battery | change it | DONE | 2025-08-11 09:35 | 2025-08-11 09:40 | 0:05 | 0054 |  | CORRECTIVE_MAINTENANCE | ELECTRICAL
976 | 2025-08-11 | DAY | OTHER | warehouse water dispencer | fix the power cable | DONE | 2025-08-11 10:30 | 2025-08-11 11:00 | 0:30 | 0054 |  | CORRECTIVE_MAINTENANCE | ELECTRICAL
977 | 2025-08-12 | NIGHT | AQPCK-1008 | main Hyd pump trip OLF | check motor and check m/m side then reset and start | DONE | 2025-08-12 19:30 | 2025-08-12 19:45 | 0:15 | 0649 |  | CORRECTIVE_MAINTENANCE | ELECTRICAL
978 | 2025-08-12 | NIGHT | AQPCK-1008 | downward pressing switch not work | change | DONE | 2025-08-12 19:45 | 2025-08-12 19:55 | 0:10 | 0649 |  | CORRECTIVE_MAINTENANCE | ELECTRICAL
979 | 2025-08-12 | NIGHT | AQPCK-1008 | laser not work | sensor cable damage change it with new | DONE | 2025-08-12 01:15 | 2025-08-12 02:15 | 1:00 | 0167,0649 |  | CORRECTIVE_MAINTENANCE | ELECTRICAL
980 | 2025-08-12 | NIGHT | AQPCK-1015 | pipe not in manual mode | change relay G A 24 DC | DONE | 2025-08-12 19:10 | 2025-08-12 19:25 | 0:15 | 0167 |  | CORRECTIVE_MAINTENANCE | ELECTRICAL
981 | 2025-08-12 | NIGHT | AQPCK-1001 | welding mc wire feeder not come wire | check and found near feed roll nosal was chok clean it | DONE | 2025-08-12 01:05 | 2025-08-12 01:20 | 0:15 | 0167 |  | CORRECTIVE_MAINTENANCE | ELECTRICAL
982 | 2025-08-13 | DAY | AQPCK-1014/2 | power pack radiater fan not working | fan was faulty remove and install new one | DONE | 2025-08-13 08:10 | 2025-08-13 08:40 | 0:30 | 0706 |  | CORRECTIVE_MAINTENANCE | ELECTRICAL
983 | 2025-08-13 | DAY | AQPCK-1012/1 | convayore motor not running | motor wire make it proper | DONE | 2025-08-13 11:25 | 2025-08-13 11:50 | 0:25 | 0706 |  | CORRECTIVE_MAINTENANCE | ELECTRICAL
984 | 2025-08-13 | DAY | AQPCK-1003 | edge probe sensor damaged | remove damaged sensor and install new one | DONE | 2025-08-13 14:15 | 2025-08-13 14:45 | 0:30 | 0706,0103 |  | CORRECTIVE_MAINTENANCE | ELECTRICAL
985 | 2025-08-13 | DAY | AQPCK-1008 | T.T cylinder not up and down | power supply faulty remove and install new one | DONE | 2025-08-13 07:30 | 2025-08-13 08:00 | 0:30 | 0706 |  | CORRECTIVE_MAINTENANCE | ELECTRICAL
986 | 2025-08-13 | NIGHT | AQPCK-1011 | conveyar motor power cable broken | repair it and connect again | DONE | 2025-08-13 01:30 | 2025-08-13 01:45 | 0:15 | 0167 |  | CORRECTIVE_MAINTENANCE | ELECTRICAL
987 | 2025-08-13 | NIGHT | AQPCK-1012/1 | T.T 24 end limit cross and bursh trolly broken | replaced carbon brush trolly and welding limit switch angle need to tight wheel chain | DONE | 2025-08-13 02:00 | 2025-08-13 03:45 | 1:45 | 0167,0649 |  | CORRECTIVE_MAINTENANCE | ELECTRICAL
988 | 2025-08-13 | NIGHT | AQPCK-1014/2 | B side speendle drive trip (A.8.0.H) | enable signal problem check and found 24v MCB breaker trip reset it but again error come check one by one not found abnormilty | DONE | 2025-08-13 02:30 | 2025-08-13 04:30 | 2:00 | 0167,0649 |  | CORRECTIVE_MAINTENANCE | ELECTRICAL
989 | 2025-08-13 | NIGHT | AQPCK-1019 | rotator switch not work proper | selector switch change | DONE | 2025-08-13 20:30 | 2025-08-13 20:40 | 0:10 | 0649 |  | CORRECTIVE_MAINTENANCE | ELECTRICAL
990 | 2025-08-13 | NIGHT | AQPCK-1008 | drying rack pipe fall down | 2 conveyor roller shaft broken remove 2 motor connection | DONE | 2025-08-13 18:30 | 2025-08-13 19:30 | 1:00 | 0167,0649 |  | CORRECTIVE_MAINTENANCE | ELECTRICAL
991 | 2025-08-13 | NIGHT | AQPCK-1020 | conveyor not work drive error (SCF3) | check and start | DONE | 2025-08-13 21:15 | 2025-08-13 21:30 | 0:15 | 0649 |  | CORRECTIVE_MAINTENANCE | ELECTRICAL
992 | 2025-08-13 | NIGHT | AQPCK-1028 | T.T not work | remote battary replaced | DONE | 2025-08-13 02:30 | 2025-08-13 02:40 | 0:10 | 0167 |  | CORRECTIVE_MAINTENANCE | ELECTRICAL
993 | 2025-08-13 | NIGHT | AQPCK-1009/3 | camera monitor not work proper | power reset then work | DONE | 2025-08-13 02:20 | 2025-08-13 02:30 | 0:10 | 0649 |  | CORRECTIVE_MAINTENANCE | ELECTRICAL
994 | 2025-08-13 | NIGHT | AQPCK-1008 | conveyor motor broken | replace motor | DONE | 2025-08-13 01:50 | 2025-08-13 02:10 | 0:20 | 0649 |  | CORRECTIVE_MAINTENANCE | ELECTRICAL
995 | 2025-08-14 | DAY | AQPCK-1009/3 | welding head spot light no work | install 12v new light | DONE | 2025-08-14 11:05 | 2025-08-14 11:20 | 0:15 | 0706 |  | CORRECTIVE_MAINTENANCE | ELECTRICAL
996 | 2025-08-14 | DAY | AQPCK-1009/2 | T.T not working | remote cell change | DONE | 2025-08-14 11:20 | 2025-08-14 11:25 | 0:05 | 0706 |  | CORRECTIVE_MAINTENANCE | ELECTRICAL
997 | 2025-08-14 | DAY | AQPCK-1026/1 | removing magnet | done | DONE | 2025-08-14 08:00 | 2025-08-14 08:20 | 0:20 | 0706 |  | CORRECTIVE_MAINTENANCE | ELECTRICAL
998 | 2025-08-14 | DAY | AQPCK-1014/2 | Remote Not Working | change battery | DONE | 2025-08-14 08:00 | 2025-08-14 08:10 | 0:10 | 0706 |  | CORRECTIVE_MAINTENANCE | ELECTRICAL
999 | 2025-08-14 | DAY | AQPCK-1012/1 | convyor motor broken | remove motor connection | DONE | 2025-08-14 16:00 | 2025-08-14 16:35 | 0:35 | 0706 |  | CORRECTIVE_MAINTENANCE | ELECTRICAL
1000 | 2025-08-14 | DAY | AQPCK-1001 | grinder not work due to broken cable | fix it | DONE | 2025-08-14 08:10 | 2025-08-14 08:25 | 0:15 | 0054 |  | CORRECTIVE_MAINTENANCE | ELECTRICAL
1001 | 2025-08-14 | DAY | AQPCK-1012/1 | roller motor not work due to broken cable | fix it | DONE | 2025-08-14 08:30 | 2025-08-14 08:45 | 0:15 | 0054 |  | CORRECTIVE_MAINTENANCE | ELECTRICAL
1002 | 2025-08-14 | DAY | AQPCK-1020 | roller motor reconnect | done | DONE | 2025-08-14 08:45 | 2025-08-14 08:55 | 0:10 | 0054 |  | CORRECTIVE_MAINTENANCE | ELECTRICAL
1003 | 2025-08-14 | DAY | AQPCK-1020 | Trolley remote | change battery | DONE | 2025-08-14 16:50 | 2025-08-14 17:00 | 0:10 | 0054 |  | CORRECTIVE_MAINTENANCE | ELECTRICAL
1004 | 2025-08-14 | DAY | AQPCK-1003 | edge probe not go down due to mechanical issue sensor re-alignment | done | DONE | 2025-08-14 16:15 | 2025-08-14 16:45 | 0:30 | 0103 |  | CORRECTIVE_MAINTENANCE | ELECTRICAL
1005 | 2025-08-14 | DAY | AQPCK-1012/1 | boggie and rollers not work in auto mode due to misalign of sensor position at probe cylinder 3 | realignment | DONE | 2025-08-14 16:00 | 2025-08-14 16:15 | 0:15 | 0179 |  | CORRECTIVE_MAINTENANCE | ELECTRICAL
1006 | 2025-08-14 | DAY | AQPCK-1020 | printing issue | try all the posible solution to fix it but still not fixed | DONE | 2025-08-14 07:00 | 2025-08-14 18:00 | 11:00 | 0179 |  | CORRECTIVE_MAINTENANCE | ELECTRICAL
1007 | 2025-08-15 | DAY | AQPCK-1027/3 | unstable voltage output 390-400V fluctuated | check for any loose connection, check for the AVR and found a frequency setting was set to GRN2 , test it with load and it is good | DONE | 2025-08-15 07:45 | 2025-08-15 08:45 | 1:00 | 0179,0707 |  | CORRECTIVE_MAINTENANCE | ELECTRICAL
1008 | 2025-08-15 | DAY | AQPCK-1010/2 | drag chain cable replacement | remaining | DONE | 2025-08-15 16:00 | 2025-08-15 19:00 | 3:00 | 0179,0103,0706 |  | CORRECTIVE_MAINTENANCE | ELECTRICAL
1009 | 2025-08-15 | DAY | AQPCK-1010/2 | drag chain cable replacement | installed new drag chain, replaced damged cable 3 , repair damaged insulation with heatsink sleew, | DONE | 2025-08-15 07:00 | 2025-08-15 19:00 | 12:00 | 0167,0649 |  | PREVENTIVE_MAINTENANCE | ELECTRICAL
1010 | 2025-08-16 | NIGHT | AQPCK-1013/2 | B side camera not work proper (IP camera) | replaced | DONE | 2025-08-16 20:00 | 2025-08-16 20:20 | 0:20 | 0649 |  | CORRECTIVE_MAINTENANCE | ELECTRICAL
1011 | 2025-08-16 | NIGHT | AQPCK-1009/3 | camera monitor screen off during joystick use | change power supply of monitor 12V DC | DONE | 2025-08-16 20:05 | 2025-08-16 20:20 | 0:15 | 0167 |  | CORRECTIVE_MAINTENANCE | ELECTRICAL
1012 | 2025-08-16 | NIGHT | AQPCK-1026/1 | magenet connction | done | DONE | 2025-08-16 18:40 | 2025-08-16 18:50 | 0:10 | 0167 |  | CORRECTIVE_MAINTENANCE | ELECTRICAL
1013 | 2025-08-16 | NIGHT | AQPCK-1003 | auto not working | Check and faund PLC communication error reset power then ok | DONE | 2025-08-16 18:50 | 2025-08-16 19:00 | 0:10 | 0167 |  | CORRECTIVE_MAINTENANCE | ELECTRICAL
1014 | 2025-08-16 | NIGHT | AQPCK-1015 | pre washing pump 2 damage | due to pipe hit motor terminal box damage and motor pump fitting damage replace motor terminal box | DONE | 2025-08-16 | 2025-08-16 01:45 | 1:45 | 0167,0649 |  | CORRECTIVE_MAINTENANCE | ELECTRICAL
1015 | 2025-08-16 | NIGHT | AQPCK-1013/2 | T.T 45 | traivel motor limit switch laser was loose fix it | DONE | 2025-08-16 19:10 | 2025-08-16 19:20 | 0:10 | 0649 |  | CORRECTIVE_MAINTENANCE | ELECTRICAL
1016 | 2025-08-16 | NIGHT | AQPCK-1014/2 | double boggie Hyd not work | selsctor switch was loose fix it | DONE | 2025-08-16 21:00 | 2025-08-16 21:10 | 0:10 | 0149 |  | CORRECTIVE_MAINTENANCE | ELECTRICAL
1017 | 2025-08-16 | DAY | AQPCK-1020 | printing lines issues | trableshoot and work after cleaning the valve and change the direction of the valve piston and make to opposite side | DONE | 2025-08-16 07:30 | 2025-08-16 17:00 | 9:30 | 0179 |  | CORRECTIVE_MAINTENANCE | ELECTRICAL
1018 | 2025-08-16 | DAY | OTHER | roller motors inspection | done | DONE | 2025-08-16 07:30 | 2025-08-16 08:30 | 1:00 | 0054 |  | OTHER | ELECTRICAL
1019 | 2025-08-16 | DAY | AQPCK-1017 | grinder not work due to broken cable | fix it | DONE | 2025-08-16 14:15 | 2025-08-16 14:35 | 0:20 | 0054 |  | CORRECTIVE_MAINTENANCE | ELECTRICAL
1020 | 2025-08-16 | DAY | AQPCK-1020 | grinder not work due to carbon brush issue | change carbon brush | DONE | 2025-08-16 15:30 | 2025-08-16 15:45 | 0:15 | 0054 |  | CORRECTIVE_MAINTENANCE | ELECTRICAL
1021 | 2025-08-16 | DAY | AQPCK-1020 | remove conveyor motor | after replaced reconnect | DONE | 2025-08-16 08:20 | 2025-08-16 08:40 | 0:20 | 0706 |  | CORRECTIVE_MAINTENANCE | ELECTRICAL
1022 | 2025-08-16 | DAY | AQPCK-1012/1 | T.T not working | relay foulty install new | DONE | 2025-08-16 09:00 | 2025-08-16 09:15 | 0:15 | 0706 |  | CORRECTIVE_MAINTENANCE | ELECTRICAL
1023 | 2025-08-16 | DAY | AQPCK-1017 | grinder not working | repaired | DONE | 2025-08-16 10:30 | 2025-08-16 10:50 | 0:20 | 0706 |  | CORRECTIVE_MAINTENANCE | ELECTRICAL
1024 | 2025-08-16 | DAY | AQPCK-1008 | installation of welding holder | remove faulty welding holder | DONE | 2025-08-16 09:30 | 2025-08-16 09:50 | 0:20 | 0706 |  | CORRECTIVE_MAINTENANCE | ELECTRICAL
1025 | 2025-08-16 | DAY | AQPCK-1026/1 | remove magnet | done | DONE | 2025-08-16 07:20 | 2025-08-16 07:45 | 0:25 | 0706 |  | CORRECTIVE_MAINTENANCE | ELECTRICAL
1026 | 2025-08-17 | DAY | AQPCK-1014/2 | side B panel door issue | fix it | DONE | 2025-08-17 10:00 | 2025-08-17 10:30 | 0:30 | 0054 |  | CORRECTIVE_MAINTENANCE | ELECTRICAL
1027 | 2025-08-17 | DAY | OTHER | from RT2 to final | roller motor inspection | DONE | 2025-08-17 13:00 | 2025-08-17 14:00 | 1:00 | 0054 |  | CORRECTIVE_MAINTENANCE | ELECTRICAL
1028 | 2025-08-17 | DAY | AQPCK-1010/2 | trolley timer for hydralic pump motor faulty | change new | DONE | 2025-08-17 10:20 | 2025-08-17 10:30 | 0:10 | 0103 |  | CORRECTIVE_MAINTENANCE | ELECTRICAL
1029 | 2025-08-17 | DAY | AQPCK-1027/3 | voltage fluctated 392-400V | adjust the potenionmeter for stability at AVR and adjust also the potentionmeter for voltage | DONE | 2025-08-17 14:30 | 2025-08-17 15:00 | 0:30 | 0179,0707 |  | CORRECTIVE_MAINTENANCE | ELECTRICAL
1030 | 2025-08-17 | NIGHT | AQPCK-1009/2 | flux oven working heators was not equl | check and replaced 6 heaters 750W new | DONE | 2025-08-17 19:00 | 2025-08-17 19:30 | 0:30 | 0649 |  | CORRECTIVE_MAINTENANCE | ELECTRICAL
1031 | 2025-08-17 | NIGHT | AQPCK-1001 | roller conveyor remote not working | check battery out fix it | DONE | 2025-08-17 22:20 | 2025-08-17 22:30 | 0:10 | 0649 |  | CORRECTIVE_MAINTENANCE | ELECTRICAL
1032 | 2025-08-17 | NIGHT | AQPCK-1001 | grinder not working | check and found cable damged repaired | DONE | 2025-08-17 02:45 | 2025-08-17 02:55 | 0:10 | 0149 |  | CORRECTIVE_MAINTENANCE | ELECTRICAL
1033 | 2025-08-18 | DAY | OTHER | AUT1 to RT2 inspection of convayor motor | inspection done | DONE | 2025-08-18 08:00 | 2025-08-18 12:00 | 4:00 | 0054 |  | OTHER | ELECTRICAL
1034 | 2025-08-18 | DAY | AQPCK-1001 | grinder not working | carbon brosh install new pair | DONE | 2025-08-18 09:00 | 2025-08-18 09:20 | 0:20 | 0054 |  | CORRECTIVE_MAINTENANCE | ELECTRICAL
1035 | 2025-08-18 | DAY | AQPCK-1018 | convayor motor removing connection | after work completed reconnect | DONE | 2025-08-18 09:45 | 2025-08-18 10:05 | 0:20 | 0054 |  | CORRECTIVE_MAINTENANCE | ELECTRICAL
1036 | 2025-08-18 | DAY | AQPCK-1019 | connection of conveyor motor | done | DONE | 2025-08-18 14:00 | 2025-08-18 14:20 | 0:20 | 0706 |  | CORRECTIVE_MAINTENANCE | ELECTRICAL
1037 | 2025-08-18 | DAY | AQPCK-1010/2 | over work pending previaus shift | install one heater and fix cover and check | DONE | 2025-08-18 07:10 | 2025-08-18 08:10 | 1:00 | 0103 |  | CORRECTIVE_MAINTENANCE | ELECTRICAL
1038 | 2025-08-18 | DAY | AQPCK-1014/1 | connection of 2 convayor motor | make connection okay | DONE | 2025-08-18 09:20 | 2025-08-18 09:50 | 0:30 | 0103 |  | CORRECTIVE_MAINTENANCE | ELECTRICAL
1039 | 2025-08-18 | DAY | AQPCK-1014/2 | side B clamp not open | relay foulty install new | DONE | 2025-08-18 10:10 | 2025-08-18 10:25 | 0:15 | 0103 |  | CORRECTIVE_MAINTENANCE | ELECTRICAL
1040 | 2025-08-18 | DAY | AQPCK-1014/2 | camera not working | cable loose from conector fix it with cable tie | DONE | 2025-08-18 07:20 | 2025-08-18 07:30 | 0:10 | 0706 |  | CORRECTIVE_MAINTENANCE | ELECTRICAL
1041 | 2025-08-18 | DAY | AQPCK-1009/2 | T.T cylinder not goinig up | relay foulty install new | DONE | 2025-08-18 07:50 | 2025-08-18 08:00 | 0:10 | 0706 |  | CORRECTIVE_MAINTENANCE | ELECTRICAL
1042 | 2025-08-18 | DAY | AQPCK-1014/1 | side B main spandle drive trip on A5.0H | check motor okay, remove drive cover check ploge was loose fix and tight | DONE | 2025-08-18 07:40 | 2025-08-18 08:10 | 0:30 | 0706 |  | BREAKDOWN | ELECTRICAL
1043 | 2025-08-18 | DAY | AQPCK-1003 | PLC not ready communcation fault | change madule PLC normle but inverter have communction error change control unit and drive but still same | DONE | 2025-08-18 09:00 | 2025-08-18 19:00 | 10:00 | 0706 |  | BREAKDOWN | ELECTRICAL
1044 | 2025-08-18 | NIGHT | AQPCK-1003 | PLC not ready communcation fault | reinstalled the old Cu &profibus module, reinstalled the old power module after fixing the issue | DONE | 2025-08-18 18:00 | 2025-08-18 20:00 | 2:00 | 0179,0103,0649 |  | BREAKDOWN | ELECTRICAL
1045 | 2025-08-18 | NIGHT | AQPCK-1019 | VFD speed reach only to 500 RPM | cable connection check, speed REF and max speed parameter check, change CU | DONE | 2025-08-18 20:00 | 2025-08-18 21:40 | 1:40 | 0179,0649 |  | BREAKDOWN | ELECTRICAL
1046 | 2025-08-18 | NIGHT | AQPCK-1024/1 | AC power supply MCB trip due to over current because of welding | reset and start | DONE | 2025-08-18 20:15 | 2025-08-18 20:20 | 0:05 | 0649 |  | CORRECTIVE_MAINTENANCE | ELECTRICAL
1047 | 2025-08-18 | NIGHT | AQPCK-1010/1 | conveyor roller limit sensor not adjust | adjust the sensitivity | DONE | 2025-08-18 21:30 | 2025-08-18 21:35 | 0:05 | 0649 |  | CORRECTIVE_MAINTENANCE | ELECTRICAL
1048 | 2025-08-18 | NIGHT | AQPCK-1010/1 | T.T 18 breaker screw loose | tight it | DONE | 2025-08-18 03:40 | 2025-08-18 03:55 | 0:15 | 0649 |  | CORRECTIVE_MAINTENANCE | ELECTRICAL
1049 | 2025-08-19 | NIGHT | AQPCK-1003 | board sensor not dettecting in manual mode | PC restart, power supply restart, changed the connection port from port -04 to port- 01 | DONE | 2025-08-19 18:25 | 2025-08-19 19:10 | 0:45 | 0179 |  | OTHER | ELECTRICAL
1050 | 2025-08-19 | NIGHT | AQPCK-1012/2 | conveyor roller not work due to main braker trip | reset and start | DONE | 2025-08-19 21:50 | 2025-08-19 21:55 | 0:05 | 0149 |  | CORRECTIVE_MAINTENANCE | ELECTRICAL
1051 | 2025-08-19 | NIGHT | AQPCK-1008 | roller motor broken | power cable disconnect and rreconnect to the new motor | DONE | 2025-08-19 22:20 | 2025-08-19 22:40 | 0:20 | 0149 |  | CORRECTIVE_MAINTENANCE | ELECTRICAL
1052 | 2025-08-19 | NIGHT | AQPCK-1008 | pipe drying rack cylinder not work due to hydraulic pump motor over load trip | reset and start | DONE | 2025-08-19 01:00 | 2025-08-19 01:05 | 0:05 | 0649 |  | CORRECTIVE_MAINTENANCE | ELECTRICAL
1053 | 2025-08-19 | DAY | AQPCK-1014/2 | grinder not work | carbon brush, install new pair | DONE | 2025-08-19 10:00 | 2025-08-19 10:20 | 0:20 | 0706 |  | CORRECTIVE_MAINTENANCE | ELECTRICAL
1054 | 2025-08-19 | DAY | AQPCK-1014/2 | T.T motor trip | check and tight loosing | DONE | 2025-08-19 09:50 | 2025-08-19 09:55 | 0:05 | 0706 |  | CORRECTIVE_MAINTENANCE | ELECTRICAL
1055 | 2025-08-19 | DAY | AQPCK-1012/1 | T.T not work | limit switch stuk make it ok | DONE | 2025-08-19 16:45 | 2025-08-19 17:00 | 0:15 | 0706 |  | CORRECTIVE_MAINTENANCE | ELECTRICAL
1056 | 2025-08-19 | DAY | AQPCK-1010/2 | convayor motor to be removed | reconnected cable after work is done | DONE | 2025-08-19 09:50 | 2025-08-19 10:05 | 0:15 | 0103 |  | CORRECTIVE_MAINTENANCE | ELECTRICAL
1057 | 2025-08-19 | DAY | AQPCK-1020 | grinder not work | repaired | DONE | 2025-08-19 16:10 | 2025-08-19 16:25 | 0:15 | 0103 |  | CORRECTIVE_MAINTENANCE | ELECTRICAL
1058 | 2025-08-20 | DAY | AQPCK-1020 | T.T not run | change battery | DONE | 2025-08-20 17:10 | 2025-08-20 17:20 | 0:10 | 0706 |  | CORRECTIVE_MAINTENANCE | ELECTRICAL
1059 | 2025-08-20 | DAY | AQPCK-1028 | boggie cable damaged | remove and install other one and check ok | DONE | 2025-08-20 14:00 | 2025-08-20 14:30 | 0:30 | 0103 |  | CORRECTIVE_MAINTENANCE | ELECTRICAL
1060 | 2025-08-20 | DAY | OTHER | inspection of conveyor motor | done and fixed | DONE | 2025-08-20 09:00 | 2025-08-20 11:00 | 2:00 | 0054 |  | CORRECTIVE_MAINTENANCE | ELECTRICAL
1061 | 2025-08-20 | DAY | AQPCK-1013/2 | Trolley was not working | check and reset breaker | DONE | 2025-08-20 12:00 | 2025-08-20 12:10 | 0:10 | 0054 |  | CORRECTIVE_MAINTENANCE | ELECTRICAL
1062 | 2025-08-20 | DAY | AQPCK-1007 | grinder was not working | replaced cable | DONE | 2025-08-20 13:30 | 2025-08-20 13:45 | 0:15 | 0054 |  | CORRECTIVE_MAINTENANCE | ELECTRICAL
1063 | 2025-08-20 | DAY | AQPCK-1026/1 | remove magnet | connection removed and fixed after fan repaire work done | DONE | 2025-08-20 07:10 | 2025-08-20 07:25 | 0:15 | 0706 |  | CORRECTIVE_MAINTENANCE | ELECTRICAL
1064 | 2025-08-20 | DAY | AQPCK-1006 | M1, M2 oil pump stop and AC stop | checked M1 side oil sensor stock make it proper and run okay | DONE | 2025-08-20 10:30 | 2025-08-20 11:00 | 0:30 | 0706 |  | CORRECTIVE_MAINTENANCE | ELECTRICAL
1065 | 2025-08-20 | DAY | AQPCK-1014/2 | side B speendle drive trip AH5.5 code | install new fan and clean drive and then checked ok | DONE | 2025-08-20 13:50 | 2025-08-20 14:20 | 0:30 | 0706 |  | CORRECTIVE_MAINTENANCE | ELECTRICAL
1066 | 2025-08-20 | NIGHT | AQPCK-1027/16 | disconnect power cable | done | DONE | 2025-08-20 18:30 | 2025-08-20 20:30 | 2:00 | 0649 |  | CORRECTIVE_MAINTENANCE | ELECTRICAL
1067 | 2025-08-20 | NIGHT | AQPCK-1020 | Trolley remote not work | change battery | DONE | 2025-08-20 02:20 | 2025-08-20 02:25 | 0:05 | 0649 |  | CORRECTIVE_MAINTENANCE | ELECTRICAL
1068 | 2025-08-20 | NIGHT | AQPCK-1019 | trolley not work | MPCB trip, reset | DONE | 2025-08-20 05:45 | 2025-08-20 05:50 | 0:05 | 0649 |  | CORRECTIVE_MAINTENANCE | ELECTRICAL
1069 | 2025-08-20 | NIGHT | AQPCK-1010/1 | grinder not work | due to broken cable, fix it | DONE | 2025-08-20 06:00 | 2025-08-20 06:20 | 0:20 | 0649 |  | CORRECTIVE_MAINTENANCE | ELECTRICAL
1070 | 2025-08-20 | NIGHT | AQPCK-1014/2 | spindle drive trip | operator reset breaker uppon checking | DONE | 2025-08-20 20:10 | 2025-08-20 20:11 | 0:01 | 0179 |  | CORRECTIVE_MAINTENANCE | ELECTRICAL
1071 | 2025-08-20 | NIGHT | AQPCK-1026/1 | magnet not work, no output even the switch is on | change button and relay, test and working normal | DONE | 2025-08-20 21:40 | 2025-08-20 22:40 | 1:00 | 0179 |  | CORRECTIVE_MAINTENANCE | ELECTRICAL
1072 | 2025-08-20 | NIGHT | AQPCK-1008 | laser tracking PC monitor on and off the display | unplags then replag the VGA cable | DONE | 2025-08-20 00:30 | 2025-08-20 00:45 | 0:15 | 0179 |  | CORRECTIVE_MAINTENANCE | ELECTRICAL
1073 | 2025-08-20 | NIGHT | AQPCK-1012/1 | roller motor gearbox broken | power cable disconnect after work done reconnect | DONE | 2025-08-20 00:35 | 2025-08-20 02:40 | 2:05 | 0149 |  | CORRECTIVE_MAINTENANCE | ELECTRICAL
1074 | 2025-08-21 | DAY | AQPCK-1026/1 | magnet o/p voltage have varition same time stable | check control okay, check one faulty remove and install new and then check ok | DONE | 2025-08-21 08:10 | 2025-08-21 10:00 | 1:50 | 0706 |  | CORRECTIVE_MAINTENANCE | ELECTRICAL
1075 | 2025-08-21 | DAY | AQPCK-1014/2 | hydrolic power pack not start | pump motor contactor not latch PLC reset power then okay | DONE | 2025-08-21 13:20 | 2025-08-21 13:40 | 0:20 | 0706 |  | CORRECTIVE_MAINTENANCE | ELECTRICAL
1076 | 2025-08-21 | DAY | AQPCK-1008 | T.T 26 not working | battery change | DONE | 2025-08-21 10:30 | 2025-08-21 10:40 | 0:10 | 0103 |  | CORRECTIVE_MAINTENANCE | ELECTRICAL
1077 | 2025-08-21 | NIGHT | AQPCK-1027/16 | reinstalling of power cable and control cable | done | DONE | 2025-08-21 03:00 | 2025-08-21 05:00 | 2:00 | 0649 |  | OTHER | ELECTRICAL
1078 | 2025-08-22 | NIGHT | AQPCK-1027/16 | commissioning and testing | done | DONE | 2025-08-22 19:00 | 2025-08-22 21:00 | 2:00 | 0179 |  | OTHER | ELECTRICAL
1079 | 2025-08-22 | NIGHT | AQPCK-1003 | install 2 lan cable for side probe sensor | done | DONE | 2025-08-22 21:00 | 2025-08-22 22:00 | 1:00 | 0179 |  | PREVENTIVE_MAINTENANCE | ELECTRICAL
1080 | 2025-08-22 | NIGHT | AQPCK-1014/2 | spindle motor drive incoder cable accidentally broke by fitter and the thermistor cable | resoldering of encoder cable to its connector, reinstall the thermistor cable | DONE | 2025-08-22 22:00 | 2025-08-22 23:30 | 1:30 | 0179 |  | CORRECTIVE_MAINTENANCE | ELECTRICAL
1081 | 2025-08-22 | NIGHT | AQPCK-1014/1 | drive and panal cleaning | check cable for any loose connection and retightening | DONE | 2025-08-22 | 2025-08-22 03:00 | 3:00 | 0179 |  | PREVENTIVE_MAINTENANCE | ELECTRICAL
1082 | 2025-08-22 | NIGHT | AQPCK-1014/2 | drive and panal cleaning | check cable for any loose connection and retightening | DONE | 2025-08-22 | 2025-08-22 | 0:00 | 0179 |  | PREVENTIVE_MAINTENANCE | ELECTRICAL
1083 | 2025-08-22 | NIGHT | AQPCK-1012/1 | automatic grease lubricating pump power cable | disconnect and reconnect to the new machine | DONE | 2025-08-22 03:00 | 2025-08-22 05:00 | 2:00 | 0179 |  | PREVENTIVE_MAINTENANCE | ELECTRICAL
1084 | 2025-08-22 | DAY | AQPCK-1008 | grinder not working | repaired | DONE | 2025-08-22 07:30 | 2025-08-22 07:45 | 0:15 | 0706 |  | CORRECTIVE_MAINTENANCE | ELECTRICAL
1085 | 2025-08-22 | DAY | AQPCK-1013/1 | T.T not working | remote switch stack wash with WD40 | DONE | 2025-08-22 08:05 | 2025-08-22 08:20 | 0:15 | 0706 |  | CORRECTIVE_MAINTENANCE | ELECTRICAL
1086 | 2025-08-22 | DAY | AQPCK-1011 | T.T not working | MCB trip in panel check and restart | DONE | 2025-08-22 17:10 | 2025-08-22 17:25 | 0:15 | 0706 |  | CORRECTIVE_MAINTENANCE | ELECTRICAL
1087 | 2025-08-22 | DAY | AQPCK-1003 | roller motor broken | remove then reconnect of cable after install the motor | DONE | 2025-08-22 16:40 | 2025-08-22 17:20 | 0:40 | 0103 |  | CORRECTIVE_MAINTENANCE | ELECTRICAL
1088 | 2025-08-23 | NIGHT | AQPCK-1001 | grinder not work due to power cable broken | fix ti | DONE | 2025-08-23 19:05 | 2025-08-23 19:20 | 0:15 | 0179 |  | CORRECTIVE_MAINTENANCE | ELECTRICAL
1089 | 2025-08-23 | NIGHT | AQPCK-1011 | light not work | change new | DONE | 2025-08-23 19:40 | 2025-08-23 20:00 | 0:20 | 0706 |  | CORRECTIVE_MAINTENANCE | ELECTRICAL
1090 | 2025-08-23 | NIGHT | AQPCK-1013/2 | trolley not work due to current collector out to the busbar because of the limit switch malfunction | limit switch adjustment and fix the busbar connection | DONE | 2025-08-23 21:10 | 2025-08-23 21:40 | 0:30 | 0706 |  | CORRECTIVE_MAINTENANCE | ELECTRICAL
1091 | 2025-08-23 | NIGHT | AQPCK-1012/1 | grinder not work due to broken cable | fix it | DONE | 2025-08-23 02:30 | 2025-08-23 02:45 | 0:15 | 0054 |  | CORRECTIVE_MAINTENANCE | ELECTRICAL
1092 | 2025-08-23 | NIGHT | AQPCK-1012/1 | roller motor faulty power cable disconnect | after work completed reconnect | DONE | 2025-08-23 03:10 | 2025-08-23 03:55 | 0:45 | 0706 |  | CORRECTIVE_MAINTENANCE | ELECTRICAL
1093 | 2025-08-23 | NIGHT | AQPCK-1020 | convayor motor not run | motor connection broken make again ok | DONE | 2025-08-23 18:45 | 2025-08-23 19:00 | 0:15 | 0706 |  | CORRECTIVE_MAINTENANCE | ELECTRICAL
1094 | 2025-08-23 | NIGHT | AQPCK-1012/1 | grinder not work | repaired | DONE | 2025-08-23 20:00 | 2025-08-23 20:30 | 0:30 | 0706 |  | CORRECTIVE_MAINTENANCE | ELECTRICAL
1095 | 2025-08-23 | NIGHT | AQPCK-1010/1 | installation of new contactor for convayor | remove KM5 contactor and install new LCID80 and check loosing of all pannel | DONE | 2025-08-23 05:00 | 2025-08-23 06:25 | 1:25 | 0706 |  | PREVENTIVE_MAINTENANCE | ELECTRICAL
1096 | 2025-08-24 | DAY | AQPCK-1012/1 | channel no4 not work sensor setting out | check and fixed | DONE | 2025-08-24 08:05 | 2025-08-24 08:20 | 0:15 | 0649 |  | CORRECTIVE_MAINTENANCE | ELECTRICAL
1097 | 2025-08-24 | DAY | AQPCK-1018 | 2 conveyor motors connection | reconnected cable after work is done | DONE | 2025-08-24 16:10 | 2025-08-24 16:25 | 0:15 | 0103 |  | CORRECTIVE_MAINTENANCE | ELECTRICAL
1098 | 2025-08-24 | DAY | OTHER | GEN cable measurement line 1&2 | done | DONE | 2025-08-24 09:00 | 2025-08-24 11:30 | 2:30 | 0649 |  | CORRECTIVE_MAINTENANCE | ELECTRICAL
1099 | 2025-08-24 | DAY | AQPCK-1010/1 | grinder cable damage | rejoint | DONE | 2025-08-24 10:35 | 2025-08-24 10:45 | 0:10 | 0149 |  | CORRECTIVE_MAINTENANCE | ELECTRICAL
1100 | 2025-08-24 | DAY | AQPCK-1017 | grinder not work | replaced carbon brush | DONE | 2025-08-24 10:50 | 2025-08-24 11:00 | 0:10 | 0149 |  | CORRECTIVE_MAINTENANCE | ELECTRICAL
1101 | 2025-08-24 | DAY | AQPCK-1020 | T.T not working | check remote emergency switch out, repired | DONE | 2025-08-24 15:40 | 2025-08-24 15:50 | 0:10 | 0649 |  | CORRECTIVE_MAINTENANCE | ELECTRICAL
1102 | 2025-08-24 | DAY | AQPCK-1009/2 | grinder cable damage | rejoint | DONE | 2025-08-24 15:15 | 2025-08-24 15:25 | 0:10 | 0149 |  | CORRECTIVE_MAINTENANCE | ELECTRICAL
1103 | 2025-08-24 | NIGHT | AQPCK-1010/1 | replacment of conveyor contactor | replaced due to delay respones | DONE | 2025-08-24 05:00 | 2025-08-24 05:30 | 0:30 | 0706 |  | CORRECTIVE_MAINTENANCE | ELECTRICAL
1104 | 2025-08-24 | NIGHT | AQPCK-1013/2 | trolley current collector out on the busbar due to limit switch broken | change limit switch and return it to it is place | DONE | 2025-08-24 18:45 | 2025-08-24 19:10 | 0:25 | 0706 |  | CORRECTIVE_MAINTENANCE | ELECTRICAL
1105 | 2025-08-24 | NIGHT | AQPCK-1020 | weight scale not communication to PC | due to wrong communication port fix it | DONE | 2025-08-24 19:20 | 2025-08-24 19:30 | 0:10 | 0179,0706 |  | CORRECTIVE_MAINTENANCE | ELECTRICAL
1106 | 2025-08-24 | NIGHT | AQPCK-1012/1 | MCB trip due to current overload | change MCB from 10A to 16A | DONE | 2025-08-24 21:15 | 2025-08-24 21:35 | 0:20 | 0054 |  | CORRECTIVE_MAINTENANCE | ELECTRICAL
1107 | 2025-08-24 | NIGHT | AQPCK-1019 | T.T not work | due to MPCB trip, reset | DONE | 2025-08-24 00:15 | 2025-08-24 00:20 | 0:05 | 0179 |  | CORRECTIVE_MAINTENANCE | ELECTRICAL
1108 | 2025-08-25 | NIGHT | AQPCK-1018 | roller motor hydraulic cylinder malfunction | found relay issue then change it | DONE | 2025-08-25 19:15 | 2025-08-25 20:00 | 0:45 | 0706 |  | CORRECTIVE_MAINTENANCE | ELECTRICAL
1109 | 2025-08-25 | NIGHT | AQPCK-1010/2 | flux oven voltmeter not stable | adjust the knob for pointer, then issue fixed | DONE | 2025-08-25 20:05 | 2025-08-25 20:10 | 0:05 | 0179 |  | CORRECTIVE_MAINTENANCE | ELECTRICAL
1110 | 2025-08-25 | NIGHT | AQPCK-1001 | grinder not work due to broken cable | fixed | DONE | 2025-08-25 21:50 | 2025-08-25 22:05 | 0:15 | 0706 |  | CORRECTIVE_MAINTENANCE | ELECTRICAL
1111 | 2025-08-25 | NIGHT | AQPCK-1010/1 | power source 1 trip(error.21) | no issues faund, operator change wire nozzle | DONE | 2025-08-25 | 2025-08-25 | 0:00 | 0179 |  | CORRECTIVE_MAINTENANCE | ELECTRICAL
1112 | 2025-08-25 | NIGHT | OTHER | work-shop, grinder power cable damaged | fixed | DONE | 2025-08-25 21:50 | 2025-08-25 22:05 | 0:15 | 0054 |  | CORRECTIVE_MAINTENANCE | ELECTRICAL
1113 | 2025-08-25 | NIGHT | AQPCK-1003 | one probe sensor not connecting to the PC | fix aftre restarting the ethernet switch | DONE | 2025-08-25 | 2025-08-25 | 0:00 | 0179 |  | CORRECTIVE_MAINTENANCE | ELECTRICAL
1114 | 2025-08-25 | NIGHT | AQPCK-1009/2 | grinder not work due to cable damage | fix it | DONE | 2025-08-25 04:10 | 2025-08-25 04:25 | 0:15 | 0054 |  | CORRECTIVE_MAINTENANCE | ELECTRICAL
1115 | 2025-08-25 | DAY | AQPCK-1011 | LED ligth not woek | replaced | DONE | 2025-08-25 07:30 | 2025-08-25 07:40 | 0:10 | 0149 |  | CORRECTIVE_MAINTENANCE | ELECTRICAL
1116 | 2025-08-25 | DAY | AQPCK-1015 | roller conveyor warnning light not work | replaced | DONE | 2025-08-25 08:00 | 2025-08-25 08:10 | 0:10 | 0149 |  | CORRECTIVE_MAINTENANCE | ELECTRICAL
1117 | 2025-08-25 | DAY | AQPCK-1019 | conveyor motor not work | check and rest braker | DONE | 2025-08-25 08:40 | 2025-08-25 08:50 | 0:10 | 0149 |  | CORRECTIVE_MAINTENANCE | ELECTRICAL
1118 | 2025-08-25 | DAY | AQPCK-1013/2 | T.T NO.44 not up/down | replaced relay | DONE | 2025-08-25 15:10 | 2025-08-25 15:25 | 0:15 | 0103 |  | CORRECTIVE_MAINTENANCE | ELECTRICAL
1119 | 2025-08-25 | DAY | AQPCK-1015 | lubrication oil pump not working | check and reset | DONE | 2025-08-25 13:05 | 2025-08-25 13:15 | 0:10 | 0649 |  | CORRECTIVE_MAINTENANCE | ELECTRICAL
1120 | 2025-08-25 | DAY | AQPCK-1026/2 | cable measuring work | main panel to crane and HIC lab | DONE | 2025-08-25 07:30 | 2025-08-25 15:30 | 8:00 | 0649 |  | OTHER | ELECTRICAL
1121 | 2025-08-25 | DAY | AQPCK-1012/2 | conveyor motor not work cable cut | cable reconnect | DONE | 2025-08-25 10:20 | 2025-08-25 10:35 | 0:15 | 0649,0103 |  | CORRECTIVE_MAINTENANCE | ELECTRICAL
1122 | 2025-08-25 | DAY | AQPCK-1020 | two exit conveyor motors not working | check and repair cable and motor reconnection work done | DONE | 2025-08-25 09:00 | 2025-08-25 09:15 | 0:15 | 0649,0103 |  | CORRECTIVE_MAINTENANCE | ELECTRICAL
1123 | 2025-08-25 | DAY | AQPCK-1019 | T.T not work | timer base wire loose fixed | DONE | 2025-08-25 14:40 | 2025-08-25 14:50 | 0:10 | 0649 |  | CORRECTIVE_MAINTENANCE | ELECTRICAL
1124 | 2025-08-26 | DAY | AQPCK-1008 | hydrolic pump cooling fan not work | replaced radiator cooling fan | DONE | 2025-08-26 07:10 | 2025-08-26 07:25 | 0:15 | 0649 |  | CORRECTIVE_MAINTENANCE | ELECTRICAL
1125 | 2025-08-26 | DAY | AQPCK-1026/3 | busbar clamps were broken | replaced 5 clamps | DONE | 2025-08-26 08:35 | 2025-08-26 09:05 | 0:30 | 0103,0649 |  | CORRECTIVE_MAINTENANCE | ELECTRICAL
1126 | 2025-08-26 | DAY | OTHER | main gate not work | limit switch setting done | DONE | 2025-08-26 09:20 | 2025-08-26 09:35 | 0:15 | 0649 |  | CORRECTIVE_MAINTENANCE | ELECTRICAL
1127 | 2025-08-26 | DAY | AQPCK-1008 | T.T not work | replaced brake and repiared screw | DONE | 2025-08-26 13:40 | 2025-08-26 14:00 | 0:20 | 0103 |  | CORRECTIVE_MAINTENANCE | ELECTRICAL
1128 | 2025-08-26 | NIGHT | AQPCK-1010/2 | rotator motor power cable | disconnect and reconnect after fitter work completed | DONE | 2025-08-26 20:50 | 2025-08-26 21:20 | 0:30 | 0706 |  | CORRECTIVE_MAINTENANCE | ELECTRICAL
1129 | 2025-08-26 | NIGHT | AQPCK-1013/2 | trolley remote red light hang | dis connect the batery and reconncet | DONE | 2025-08-26 20:30 | 2025-08-26 20:35 | 0:05 | 0706 |  | CORRECTIVE_MAINTENANCE | ELECTRICAL
1130 | 2025-08-26 | NIGHT | AQPCK-1015 | complaint the encoder skipping | upon checking the setpoint and the actual is normal | DONE | 2025-08-26 21:35 | 2025-08-26 22:35 | 1:00 | 0179 |  | OTHER | ELECTRICAL
1131 | 2025-08-26 | DAY | AQPCK-1003 | probe sensor not connecting to the pc | restart the power by operator when arrive | DONE | 2025-08-26 10:45 | 2025-08-26 10:45 | 0:00 | 0179 |  | CORRECTIVE_MAINTENANCE | ELECTRICAL
1132 | 2025-08-26 | NIGHT | AQPCK-1007 | pipe drying rack stop in auto mode due to limit of cylinder is not active | adjust and fix | DONE | 2025-08-26 04:15 | 2025-08-26 04:25 | 0:10 | 0179 |  | CORRECTIVE_MAINTENANCE | ELECTRICAL
1133 | 2025-08-26 | NIGHT | AQPCK-1005 | machine stop(TWI-B2121) | operator restart befor we arrive then the system become normal | DONE | 2025-08-26 04:45 | 2025-08-26 04:45 | 0:00 | 0179 |  | CORRECTIVE_MAINTENANCE | ELECTRICAL
1134 | 2025-08-27 | NIGHT | OTHER | roller motor inspection for cover | done | DONE | 2025-08-27 18:30 | 2025-08-27 20:00 | 1:30 | 0054 |  | OTHER | ELECTRICAL
1135 | 2025-08-27 | NIGHT | AQPCK-1011 | 2 motor cover | fixed | DONE | 2025-08-27 20:10 | 2025-08-27 20:20 | 0:10 | 0054 |  | CORRECTIVE_MAINTENANCE | ELECTRICAL
1136 | 2025-08-27 | NIGHT | AQPCK-1007 | pipe drying rack stop in auto mode due to limit of cylinder is not active | adjust and fix | DONE | 2025-08-27 19:30 | 2025-08-27 19:45 | 0:15 | 0706 |  | CORRECTIVE_MAINTENANCE | ELECTRICAL
1137 | 2025-08-27 | NIGHT | AQPCK-1010/2 | camera bluray display | change with new | DONE | 2025-08-27 21:00 | 2025-08-27 21:20 | 0:20 | 0706 |  | CORRECTIVE_MAINTENANCE | ELECTRICAL
1138 | 2025-08-27 | NIGHT | AQPCK-1019 | trolley not work due to secondary limit switch protection is active | contactor clean because of delay& limit switch adjust | DONE | 2025-08-27 02:00 | 2025-08-27 02:20 | 0:20 | 0706 |  | CORRECTIVE_MAINTENANCE | ELECTRICAL
1139 | 2025-08-27 | DAY | AQPCK-1012/2 | roller conveyor motor not work | check and tight loosing wire | DONE | 2025-08-27 08:30 | 2025-08-27 08:40 | 0:10 | 0149 |  | CORRECTIVE_MAINTENANCE | ELECTRICAL
1140 | 2025-08-27 | DAY | AQPCK-F1030 | light not work | install new ligth 24DCV | DONE | 2025-08-27 09:00 | 2025-08-27 09:10 | 0:10 | 0149 |  | CORRECTIVE_MAINTENANCE | ELECTRICAL
1141 | 2025-08-27 | DAY | AQPCK-1015 | motor not work | wire loose, fix new lug | DONE | 2025-08-27 11:00 | 2025-08-27 11:10 | 0:10 | 0149 |  | CORRECTIVE_MAINTENANCE | ELECTRICAL
1142 | 2025-08-27 | DAY | AQPCK-1011 | grinder not working | fix cable | DONE | 2025-08-27 15:00 | 2025-08-27 16:00 | 1:00 | 0149 |  | OTHER | ELECTRICAL
1143 | 2025-08-27 | DAY | AQPCK-1015 | boggi hydraulic pump motor cooling fan burnet | replaced cooling fan | DONE | 2025-08-27 12:00 | 2025-08-27 12:40 | 0:40 | 0649 |  | CORRECTIVE_MAINTENANCE | ELECTRICAL
1144 | 2025-08-27 | NIGHT | OTHER | motor KW and cable size checking | completed | DONE | 2025-08-27 | 2025-08-27 | 0:00 | 0649 |  | CORRECTIVE_MAINTENANCE | ELECTRICAL
1145 | 2025-08-27 | DAY | AQPCK-1015 | warning light | replaced | DONE | 2025-08-27 07:40 | 2025-08-27 08:00 | 0:20 | 0103 |  | CORRECTIVE_MAINTENANCE | ELECTRICAL
1146 | 2025-08-27 | DAY | AQPCK-1012/1 | T.T no25 not runing limit switch out | check and setting done | DONE | 2025-08-27 14:30 | 2025-08-27 14:40 | 0:10 | 0649 |  | CORRECTIVE_MAINTENANCE | ELECTRICAL

## Work Report All (Mecha)
No. | Report Date | Shift | Equipment | Problem | Solution | Status | Start Time | Stop Time | Total Time | Technician | Supervisor | Category | Scope
1 | 2025-01-01 | DAY | AQPCK-1015 | - | General inspection done | DONE | 7:00 | 7:30 | 0:30 | 0816,0732,0978 |  | CORRECTIVE_MAINTENANCE | MECHANICAL
2 | 2025-01-01 | DAY | AQPCK-1022/1 | Fan was not working | Check and found Connection removed due to top roof leakage | DONE | 7:30 | 8:00 | 0:30 | 0816,0865 |  | CORRECTIVE_MAINTENANCE | MECHANICAL
3 | 2025-01-01 | DAY | AQPCK-1020 | TT-50 gearbox chain link was damage | Repaired | DONE | 8:40 | 9:10 | 0:30 | 0065,0816 |  | CORRECTIVE_MAINTENANCE | MECHANICAL
4 | 2025-01-01 | DAY | OTHER | Conveyor gearbox support plate broken | Replaced plate and conveyoe bolts tight from tack welding to external welding | DONE | 9:20 | 11:00 | 1:40 | 0732,0978,0906 |  | CORRECTIVE_MAINTENANCE | MECHANICAL
5 | 2025-01-01 | DAY | OTHER | Pipe rotator gearbox was not working | Replaced | DONE | 11:00 | 12:00 | 1:00 | 0451,0732,0978 |  | CORRECTIVE_MAINTENANCE | MECHANICAL
6 | 2025-01-01 | DAY | AQPCK-1017 | Double boggie TT wheel was slipping during load | Check and found whhel bearing was broken so replaced bearing | DONE | 10:30 | 13:00 | 1:30 | 0065,0487,0816,0865 |  | CORRECTIVE_MAINTENANCE | MECHANICAL
7 | 2025-01-01 | DAY | AQPCK-1023/1 | Loading/unloading valve was not working | Repaired | DONE | 8:00 | 8:30 | 0:30 | 0487 |  | CORRECTIVE_MAINTENANCE | MECHANICAL
8 | 2025-01-01 | DAY | AQPCK-1006 | M1 side rubber bellow bolts was loose | Tightned | DONE | 8:00 | 8:30 | 0:30 | 0451,0978 |  | CORRECTIVE_MAINTENANCE | MECHANICAL
9 | 2025-01-01 | DAY | OTHER | - | Shift manlifter and help with wender for installed crane glass door | DONE | 9:00 | 10:00 | 1:00 | 0487,0451 |  | CORRECTIVE_MAINTENANCE | MECHANICAL
10 | 2025-01-01 | DAY | AQPCK-1014/1 | Guide roller inner bush wa sstuck | Removed | DONE | 10:00 | 10:30 | 0:30 | 0451,0865 |  | CORRECTIVE_MAINTENANCE | MECHANICAL
11 | 2025-01-01 | DAY | AQPCK-F1024 | - | Help outside technician | DONE | 10:00 | 16:00 | 5:00 | 0865,0866,0065 |  | CORRECTIVE_MAINTENANCE | MECHANICAL
12 | 2025-01-01 | DAY | AQPCK-1014/1 | B-side pipe clamp was not opetaring | Check and found DC valve was not working so replacd | DONE | 15:00 | 16:00 | 1:00 | 0065,0487,0451 |  | CORRECTIVE_MAINTENANCE | MECHANICAL
13 | 2025-01-01 | DAY | OTHER | - | Repair water pipe line for gardening | DONE | 8:00 | 17:00 | 8:00 | 0053 |  | CORRECTIVE_MAINTENANCE | MECHANICAL
14 | 2025-01-01 | DAY | AQPCK-1006 | Oil leakage from Roller lifting valve | Repaired | DONE | 16:00 | 16:30 | 0:30 | 0865,0816 |  | CORRECTIVE_MAINTENANCE | MECHANICAL
15 | 2025-01-01 | DAY | OTHER | - | Make gaskit for spare power pack | DONE | 16:00 | 17:00 | 1:00 | 0732 |  | CORRECTIVE_MAINTENANCE | MECHANICAL
16 | 2025-01-01 | NIGHT | AQPCK-1015 | - | General inspection done | DONE | 18:00 | 18:30 | 0:30 | 0255,0632,0840,0900 |  | CORRECTIVE_MAINTENANCE | MECHANICAL
17 | 2025-01-01 | NIGHT | OTHER | Conveyor shaft was broken | Remove 01 pcs bearig from conveyor | DONE | 18:30 | 19:00 | 0:30 | 0255,0632 |  | CORRECTIVE_MAINTENANCE | MECHANICAL
18 | 2025-01-01 | NIGHT | OTHER | Bolts was loose | Tightned | DONE | 19:00 | 19:30 | 0:30 | 0840,0900 |  | CORRECTIVE_MAINTENANCE | MECHANICAL
19 | 2025-01-01 | DAY | AQPCK-1007 | Pipe removing roller bearig broken | Replaced (NUYR30= 01 pcs) | DONE | 12:45 | 13:15 | 0:15 | 0840,0900 |  | CORRECTIVE_MAINTENANCE | MECHANICAL
20 | 2025-01-01 | NIGHT | OTHER | Expension gearbox was damage | Dismentle gearbox and found some gear was damage | DONE | 1:00 | 3:00 | 2:00 | 0255,0632 |  | CORRECTIVE_MAINTENANCE | MECHANICAL
21 | 2025-01-01 | NIGHT | OTHER | - | Remove damage gearbox and bearing from conveyor | DONE | 1:30 | 2:30 | 1:00 | 0840,0900 |  | CORRECTIVE_MAINTENANCE | MECHANICAL
22 | 2025-01-01 | NIGHT | AQPCK-1010 | Conveyor motor support plate bolt broken | Replaced bolt | DONE | 2:30 | 3:00 | 0:30 | 0840,0900 |  | CORRECTIVE_MAINTENANCE | MECHANICAL
23 | 2025-01-01 | NIGHT | AQPCK-1007 | Cylinder-1 oil leakage from pipe line welding joint | Welding done | DONE | 5:00 | 6:30 | 1:30 | 0255,0632,0900 |  | CORRECTIVE_MAINTENANCE | MECHANICAL
24 | 2025-01-02 | DAY | AQPCK-1015 | - | General inspection done | DONE | 7:00 | 7:30 | 0:30 | 0732,0978,0906 |  | CORRECTIVE_MAINTENANCE | MECHANICAL
25 | 2025-01-02 | DAY | OTHER | Pipe rotator power pack oil leakage from fitting | Arrested and clean power pack | DONE | 8:00 | 9:00 | 1:00 | 0865,0816 |  | CORRECTIVE_MAINTENANCE | MECHANICAL
26 | 2025-01-02 | DAY | AQPCK-1019 | Pipe rotator gearbox broken | Replaced | DONE | 9:00 | 10:00 | 1:00 | 0816,0865,0732 |  | CORRECTIVE_MAINTENANCE | MECHANICAL
27 | 2025-01-02 | DAY | AQPCK-1006 | Oil leakage from Roller lifting cylinder fitting | Attended | DONE | 10:30 | 11:00 | 0:30 | 0451,0816 |  | CORRECTIVE_MAINTENANCE | MECHANICAL
28 | 2025-01-02 | DAY | OTHER | Expension boom support roller bearing wa sbroken | Dismentle roller and clean | DONE | 8:00 | 9:00 | 1:00 | 0732 |  | CORRECTIVE_MAINTENANCE | MECHANICAL
29 | 2025-01-02 | DAY | OTHER | Expension gearbox was damage | Repaired | DONE | 8:00 | 15:00 | 6:00 | 0065,0487,0451,0732,0816 |  | CORRECTIVE_MAINTENANCE | MECHANICAL
30 | 2025-01-02 | DAY | AQPCK-1006 | - | General inspection done | DONE | 15:00 | 16:00 | 1:00 | 0487,0451,0816 |  | CORRECTIVE_MAINTENANCE | MECHANICAL
31 | 2025-01-02 | DAY | AQPCK-1007 | Pipe removing wire rope was loose and misalign on wire rope drum | wWire rope alignment done and tight witre rope | DONE | 11:00 | 11:30 | 0:30 | 0816,0451 |  | CORRECTIVE_MAINTENANCE | MECHANICAL
32 | 2025-01-02 | DAY | AQPCK-F1024 | - | Help outside technician and top-up oil, change return line filter, installed univershal shaft and greasing work done | DONE | 10:00 | 17:30 | 6:30 | 0865,0866 |  | CORRECTIVE_MAINTENANCE | MECHANICAL
33 | 2025-01-02 | DAY | AQPCK-F1024 | - | Apply wire rope compound on wire rope | DONE | 16:00 | 17:00 | 1:00 | 0816 |  | CORRECTIVE_MAINTENANCE | MECHANICAL
34 | 2025-01-02 | DAY | OTHER | - | Repair water pipe line for gardening | DONE | 8:00 | 18:00 | 9:00 | 0053 |  | CORRECTIVE_MAINTENANCE | MECHANICAL
35 | 2025-01-02 | DAY | AQPCK-1013/1 | Conveyor motor support plate bolt broken | Replaced bolt | DONE | 17:30 | 17:50 | 0:20 | 0865,0732 |  | CORRECTIVE_MAINTENANCE | MECHANICAL
36 | 2025-01-02 | DAY | OTHER | Internal welding-3 earthing clamp stud was broken | Repaired | DONE | 16:00 | 17:00 | 1:00 | 0053,0816 |  | CORRECTIVE_MAINTENANCE | MECHANICAL
37 | 2025-01-02 | NIGHT | AQPCK-1015 | - | General inspection done | DONE | 18:00 | 18:30 | 0:30 | 0255,0840,0900 |  | CORRECTIVE_MAINTENANCE | MECHANICAL
38 | 2025-01-02 | NIGHT | OTHER | - | Cnveyor bolts tight from end facing to expension | DONE | 18:30 | 19:00 | 0:30 | 0840,0900 |  | CORRECTIVE_MAINTENANCE | MECHANICAL
39 | 2025-01-02 | NIGHT | OTHER | - | Prepare 02 pcs conveyor for spare | DONE | 20:00 | 22:00 | 2:00 | 0632,0840,0900 |  | CORRECTIVE_MAINTENANCE | MECHANICAL
40 | 2025-01-02 | NIGHT | OTHER | - | Conveyor bolts tight from tab removing to end facing | DONE | 1:00 | 2:00 | 1:00 | 0255,0632,0840,0900 |  | CORRECTIVE_MAINTENANCE | MECHANICAL
41 | 2025-01-02 | NIGHT | OTHER | Conveyor gearbox support plate welding broken | Welding done | DONE | 3:00 | 3:30 | 0:30 | 0632,0840,0900 |  | CORRECTIVE_MAINTENANCE | MECHANICAL
42 | 2025-01-02 | NIGHT | AQPCK-1028 | Pipe trnasfer bogie wheel bearimg was broken | Replaced (UCP218=01pcs) | DONE | 5:00 | 7:00 | 2:00 | 0255,0840 |  | CORRECTIVE_MAINTENANCE | MECHANICAL
43 | 2025-01-02 | NIGHT | AQPCK-1010/2 | Flux oven was not working | Replaced oven from intrenal welding-1 | DONE | 5:00 | 7:00 | 2:00 | 0632 |  | CORRECTIVE_MAINTENANCE | MECHANICAL
44 | 2025-01-03 | DAY | OTHER | - | Line-1 and Line-2 collunm support bolts tightining work done from final station to press bending | DONE | 7:00 | 18:00 | 10:00 | 0816,0865 |  | CORRECTIVE_MAINTENANCE | MECHANICAL
45 | 2025-01-03 | DAY | OTHER | - | Line-1 and Line-2 crane track bolts tightning work done from final to pewss bending | DONE | 7:00 | 18:00 | 10:00 | 0816,0865 |  | CORRECTIVE_MAINTENANCE | MECHANICAL
46 | 2025-01-03 | DAY | OTHER | - | All wheel and coupling graesing work done | DONE | 7:00 | 18:00 | 10:00 | 0816,0865 |  | CORRECTIVE_MAINTENANCE | MECHANICAL
47 | 2025-01-03 | DAY | AQPCK-1007 | - | Preventive maintenance work done as per check list | DONE | 7:00 | 18:00 | 10:00 | 0065,0487,0451,0732 |  | CORRECTIVE_MAINTENANCE | MECHANICAL
48 | 2025-01-03 | DAY | AQPCK-1015 | Oil leakage from pipe line welding joint | Welding done | DONE | 7:00 | 18:00 | 10:00 | 0065,0487,0451,0732 |  | CORRECTIVE_MAINTENANCE | MECHANICAL
49 | 2025-01-03 | DAY | AQPCK-1015 | - | Repaired gearbox installed | DONE | 7:00 | 18:00 | 10:00 | 0065,0487,0451,0732 |  | CORRECTIVE_MAINTENANCE | MECHANICAL
50 | 2025-01-03 | DAY | AQPCK-1014/2 | - | Rail cover installed | DONE | 7:00 | 18:00 | 10:00 | 0065,0487,0451,0732 |  | CORRECTIVE_MAINTENANCE | MECHANICAL
51 | 2025-01-03 | NIGHT | AQPCK-1008 | Pipe rotator roller rubber damage | Replaced roller | DONE | 18:00 | 19:00 | 1:00 | 0255,0632,0900 |  | CORRECTIVE_MAINTENANCE | MECHANICAL
52 | 2025-01-03 | NIGHT | AQPCK-1014/1 | A-side and B-side 2-2 pcs linear bearing was broken | Replaced linear bearing (GZB85=04 pcs) | DONE | 19:00 | 1:00 | 5:00 | 0255,0632,0840,0900 |  | CORRECTIVE_MAINTENANCE | MECHANICAL
53 | 2025-01-03 | NIGHT | AQPCK-1014/1 | - | Preventive maintenance done and both side oil coole rradiator clean | DONE | 0:00 | 0:00 | 0:00 | 0000 |  | CORRECTIVE_MAINTENANCE | MECHANICAL
54 | 2025-01-03 | NIGHT | AQPCK-1014/2 | - | Preventive maintenance done and both side oil coole rradiator clean | DONE | 1:00 | 3:00 | 2:00 | 0255,0632,0840,0900 |  | CORRECTIVE_MAINTENANCE | MECHANICAL
55 | 2025-01-03 | NIGHT | AQPCK-1020 | TT-49 oil leakage from power pack | Repaired | DONE | 3:00 | 4:00 | 1:00 | 0632,0900 |  | CORRECTIVE_MAINTENANCE | MECHANICAL
56 | 2025-01-03 | NIGHT | AQPCK-1013/2 | - | TT-45 oil tray installed | DONE | 4:00 | 5:00 | 1:00 | 0632,0900 |  | CORRECTIVE_MAINTENANCE | MECHANICAL
57 | 2025-01-03 | NIGHT | AQPCK-1002 | Plate conveyor roller bearing was broken | Replaced bearing (UCP316=01 pcs) | DONE | 5:00 | 6:30 | 1:30 | 0255,0632,0840,0900 |  | CORRECTIVE_MAINTENANCE | MECHANICAL
58 | 2025-01-03 | NIGHT | AQPCK-1014/2 | TT-47 oil leakage from power pack | Repaired | DONE | 3:00 | 4:00 | 1:00 | 0255,0840 |  | CORRECTIVE_MAINTENANCE | MECHANICAL
59 | 2025-01-03 | NIGHT | AQPCK-1020 | Pipe rotator power pack oil cooler radiator was too much dirty | Clean radiator and power pack | DONE | 4:00 | 5:00 | 1:00 | 0255,0840 |  | CORRECTIVE_MAINTENANCE | MECHANICAL
60 | 2025-01-04 | DAY | AQPCK-1015 | - | General inspection done | DONE | 7:00 | 7:30 | 0:30 | 0816,0732,0978 |  | PREVENTIVE_MAINTENANCE | MECHANICAL
61 | 2025-01-04 | DAY | AQPCK-1015 | Conveyor gearbox support plate welding broken | Welding done | DONE | 7:30 | 8:00 | 0:30 | 0451,0865 |  | PREVENTIVE_MAINTENANCE | MECHANICAL
62 | 2025-01-04 | DAY | AQPCK-F1024 | Oil leakage from wire rope drum hydraukic motor and making abnormal sound during run | Check and found o-ring was damage so replaced and clean valve and taken trial | DONE | 8:00 | 10:00 | 2:00 | 0865,0866,0816 |  | PREVENTIVE_MAINTENANCE | MECHANICAL
63 | 2025-01-04 | DAY | AQPCK-1028 | Conver shaft broken | Replaced | DONE | 10:00 | 11:00 | 1:00 | 0816,0732 |  | PREVENTIVE_MAINTENANCE | MECHANICAL
64 | 2025-01-04 | DAY | AQPCK-1028 | Conveyor gearbox support plate welding broken | Welding done | DONE | 10:00 | 10:30 | 0:30 | 0451,0330 |  | PREVENTIVE_MAINTENANCE | MECHANICAL
65 | 2025-01-04 | DAY | OTHER | - | Preventive maintenance done, replaced oil and filter and greasing work done | DONE | 11:00 | 13:00 | 1:00 | 0865,0866 |  | PREVENTIVE_MAINTENANCE | MECHANICAL
66 | 2025-01-04 | DAY | AQPCK-1015 | Lubration pump-3 pressure relief valve was not working | Replaced | DONE | 7:30 | 8:00 | 0:30 | 0065,0978 |  | PREVENTIVE_MAINTENANCE | MECHANICAL
67 | 2025-01-04 | DAY | OTHER | - | Repaire 02 pcs pressure relief valve foe spare | DONE | 9:00 | 10:00 | 1:00 | 0065,0732,0978 |  | PREVENTIVE_MAINTENANCE | MECHANICAL
68 | 2025-01-04 | DAY | OTHER | - | Prepare 02 pcs flange for cooling tower Valve | DONE | 8:00 | 10:00 | 2:00 | 0451,0053 |  | PREVENTIVE_MAINTENANCE | MECHANICAL
69 | 2025-01-04 | DAY | OTHER | - | Prepare 01 pcs boom support roller for expension | DONE | 15:00 | 16:00 | 1:00 | 0816,0865,0732 |  | PREVENTIVE_MAINTENANCE | MECHANICAL
70 | 2025-01-04 | DAY | AQPCK-1018 | HPP-1 water leakage fron ball valve | Repaired | DONE | 16:00 | 16:30 | 0:30 | 0065,0451,0865 |  | PREVENTIVE_MAINTENANCE | MECHANICAL
71 | 2025-01-05 | DAY | AQPCK-1015 | - | General inspection done | DONE | 7:00 | 7:30 | 0:30 | 0865 |  | CORRECTIVE_MAINTENANCE | MECHANICAL
72 | 2025-01-05 | DAY | AQPCK-1023/3 | Oil leakage from fiter | Replaced filter element | DONE | 8:00 | 8:30 | 0:30 | 0865,0732,0451 |  | CORRECTIVE_MAINTENANCE | MECHANICAL
73 | 2025-01-05 | DAY | AQPCK-1008 | Offset settig cylinder was not working | Replaced pressure relief valve | DONE | 7:30 | 8:00 | 0:30 | 0065,0865 |  | CORRECTIVE_MAINTENANCE | MECHANICAL
74 | 2025-01-05 | DAY | OTHER | Bolts was loose | Tightned | DONE | 7:30 | 8:00 | 0:30 | 0695,0978 |  | CORRECTIVE_MAINTENANCE | MECHANICAL
75 | 2025-01-05 | DAY | AQPCK-1014/1 | B-side gearbox oil cooler fan was not working | Replaced | DONE | 10:00 | 11:00 | 1:00 | 0255,0865 |  | CORRECTIVE_MAINTENANCE | MECHANICAL
76 | 2025-01-05 | DAY | OTHER | TT wheel bearing bolts was loose | Tightned | DONE | 10:00 | 10:30 | 0:30 | 0695,0978 |  | CORRECTIVE_MAINTENANCE | MECHANICAL
77 | 2025-01-05 | DAY | OTHER | Conveyor shaft was broken | Remove bearing | DONE | 13:00 | 15:00 | 2:00 | 0732,0978 |  | CORRECTIVE_MAINTENANCE | MECHANICAL
78 | 2025-01-05 | DAY | AQPCK-1015 | Boom pull rod guide roller bearing and pin was damage | Replaced bearing and pin. Prepare roller for spare (NJ2206=02 pcs) | DONE | 14:00 | 16:00 | 2:00 | 0255,0451,0865 |  | CORRECTIVE_MAINTENANCE | MECHANICAL
79 | 2025-01-05 | DAY | AQPCK-1028 | Conveyor gearbox support plate welding broken | Welding done | DONE | 14:30 | 15:00 | 0:30 | 0865,0732 |  | CORRECTIVE_MAINTENANCE | MECHANICAL
80 | 2025-01-05 | DAY | OTHER | - | Installed fire line hose pipe | DONE | 13:30 | 14:30 | 1:00 | 0695,0978 |  | CORRECTIVE_MAINTENANCE | MECHANICAL
81 | 2025-01-05 | NIGHT | OTHER | - | Prepare pipe flange for cooling toer valve | DONE | 0:00 | 0:00 | 0:00 | 0053,0451 |  | CORRECTIVE_MAINTENANCE | MECHANICAL
82 | 2025-01-05 | NIGHT | AQPCK-1015 | - | General inspection done | DONE | 19:00 | 19:30 | 0:30 | 0816,0840,0900 |  | CORRECTIVE_MAINTENANCE | MECHANICAL
83 | 2025-01-05 | NIGHT | AQPCK-1010/1 | Conveyor gearbox support plate bolt broken | Replaced bolt | DONE | 21:00 | 21:30 | 0:30 | 0816,0900 |  | CORRECTIVE_MAINTENANCE | MECHANICAL
84 | 2025-01-05 | NIGHT | AQPCK-1008 | Offset settig cylinder was not working | Check and found electrical problem so hepl electrical | DONE | 19:30 | 21:00 | 1:30 | 0487,0840,0900,0816 |  | CORRECTIVE_MAINTENANCE | MECHANICAL
85 | 2025-01-05 | NIGHT | AQPCK-1028 | Conveyor gearbox support plate welding broken | Welding done | DONE | 21:50 | 22:30 | 0:40 | 0816,0900 |  | CORRECTIVE_MAINTENANCE | MECHANICAL
86 | 2025-01-05 | NIGHT | AQPCK-1010/1 | Conveyor gearbox support plate welding broken | Welding done | DONE | 1:30 | 2:00 | 0:30 | 0900,0840 |  | CORRECTIVE_MAINTENANCE | MECHANICAL
87 | 2025-01-05 | NIGHT | OTHER | Conveyor gearbox support plate welding broken | Welding done | DONE | 20:30 | 21:00 | 0:30 | 0900,0840 |  | CORRECTIVE_MAINTENANCE | MECHANICAL
88 | 2025-01-05 | NIGHT | AQPCK-1007 | Pipe push out roller bearing was broken | Replaced (NUTR30=02 pcs) | DONE | 1:30 | 2:00 | 0:30 | 0487,0816 |  | CORRECTIVE_MAINTENANCE | MECHANICAL
89 | 2025-01-05 | NIGHT | OTHER | Conveyor gearbox support plate welding broken | Welding done | DONE | 1:00 | 1:30 | 0:30 | 0900,0840 |  | CORRECTIVE_MAINTENANCE | MECHANICAL
90 | 2025-01-05 | NIGHT | OTHER | - | Repaire 02 pcs pipe rotator gearbox for spare | DONE | 1:00 | 5:00 | 4:00 | 0487,0816,0900,0840 |  | CORRECTIVE_MAINTENANCE | MECHANICAL
91 | 2025-01-05 | NIGHT | AQPCK-1009 | Conveyor gearbox support plate welding broken | Welding done | DONE | 2:30 | 3:00 | 0:30 | 0900,0840 |  | CORRECTIVE_MAINTENANCE | MECHANICAL
92 | 2025-01-05 | NIGHT | AQPCK-1010/2 | Welding head up/down lead screw was damage | Try to repair but not possible so make arrangement for day shift | DONE | 5:00 | 6:45 | 1:45 | 0487,0816,0840,0900 |  | CORRECTIVE_MAINTENANCE | MECHANICAL
93 | 2025-01-06 | DAY | AQPCK-1015 | - | General inspection done | DONE | 7:00 | 8:00 | 1:00 | 0255,0065,0732,0978 |  | CORRECTIVE_MAINTENANCE | MECHANICAL
94 | 2025-01-06 | NIGHT | AQPCK-1015 | Double boggie TT hydraulic cylinder was not working | Check and found ol leakage from hydraukic fitting. Oil level was low. Repaire and top-up oil (70 ltr) | DONE | 0:00 | 0:00 | 0:00 | 0000 |  | CORRECTIVE_MAINTENANCE | MECHANICAL
95 | 2025-01-06 | DAY | AQPCK-1028 | TT-12 hydraulic cylinder was not working | Checka nd found hydraulic pump was damage. Replaced pump Amd top-up oil (20 ltr) | DONE | 9:00 | 10:00 | 1:00 | 0255,0732,0695,0978 |  | CORRECTIVE_MAINTENANCE | MECHANICAL
96 | 2025-01-06 | DAY | AQPCK-1019 | Conveyor spring was broken | Replaced 09 pcs springs | DONE | 8:00 | 8:30 | 0:30 | 0053,0330 |  | CORRECTIVE_MAINTENANCE | MECHANICAL
97 | 2025-01-06 | DAY | OTHER | - | Prepare 01 pcs pipe rotator gearbox for spare | DONE | 13:00 | 15:00 | 2:00 | 0255,0632,0053 |  | CORRECTIVE_MAINTENANCE | MECHANICAL
98 | 2025-01-06 | NIGHT | AQPCK-1015 | - | General inspection done | DONE | 18:00 | 18:30 | 0:30 | 0816,0840,0906 |  | CORRECTIVE_MAINTENANCE | MECHANICAL
99 | 2025-01-06 | NIGHT | OTHER | Conveyor motor support plate bolt open | tightened | DONE | 18:30 | 19:00 | 0:30 | 0865,0816 |  | CORRECTIVE_MAINTENANCE | MECHANICAL
100 | 2025-01-06 | NIGHT | AQPCK-1010 | - | Maintenance Shop | DONE | 19:00 | 21:00 | 2:00 | 0865,0816 |  | CORRECTIVE_MAINTENANCE | MECHANICAL
101 | 2025-01-06 | NIGHT | AQPCK-1013/1 | Conveyor gearbox support plate bolt broken | Replaced bolt | DONE | 20:00 | 20:30 | 0:30 | 0840,0906 |  | CORRECTIVE_MAINTENANCE | MECHANICAL
102 | 2025-01-06 | NIGHT | AQPCK-1012/1 | Conveyor gearbox support plate welding broken | Welding done | DONE | 22:00 | 23:00 | 1:00 | 0487,0816,0865 |  | CORRECTIVE_MAINTENANCE | MECHANICAL
103 | 2025-01-06 | DAY | OTHER | - | Prepare 02 pcs conveypr with gearbox for spare | DONE | 12:00 | 15:00 | 2:00 | 0487,0816,0865 |  | CORRECTIVE_MAINTENANCE | MECHANICAL
104 | 2025-01-06 | DAY | OTHER | - | Remove 02 pcs gearbox from conveyor | DONE | 12:00 | 15:00 | 2:00 | 0840,0906 |  | CORRECTIVE_MAINTENANCE | MECHANICAL
105 | 2025-01-06 | NIGHT | AQPCK-1014/1 | Conveyor motor broken | Replaced | DONE | 3:00 | 3:30 | 0:30 | 0487,0816,0865 |  | CORRECTIVE_MAINTENANCE | MECHANICAL
106 | 2025-01-06 | NIGHT | AQPCK-1013/2 | TT-45 wheel sporcket chain broken | Replaced | DONE | 3:30 | 4:00 | 0:30 | 0487,0816,0865 |  | CORRECTIVE_MAINTENANCE | MECHANICAL
107 | 2025-01-06 | NIGHT | AQPCK-1014/1 | Conveyor shaft was broken | Replaced | DONE | 5:00 | 6:00 | 1:00 | 0487,0816,0865 |  | CORRECTIVE_MAINTENANCE | MECHANICAL
108 | 2025-01-06 | NIGHT | AQPCK-1007 | Oil leakage from oil filter | Replaced o-ring and clean oil | DONE | 6:00 | 7:00 | 1:00 | 0487,0816,0865 |  | CORRECTIVE_MAINTENANCE | MECHANICAL
109 | 2025-01-07 | DAY | AQPCK-1015 | - | General inspection done | DONE | 7:00 | 7:30 | 0:30 | 0255,0978,0900 |  | CORRECTIVE_MAINTENANCE | MECHANICAL
110 | 2025-01-07 | DAY | AQPCK-1018 | Water leakage from pipe line | Welding done | DONE | 7:00 | 7:30 | 0:30 | 0065,0632,0451 |  | CORRECTIVE_MAINTENANCE | MECHANICAL
111 | 2025-01-07 | DAY | AQPCK-1013/1 | - | Conveyor alignment work is going on | DONE | 8:00 | 9:00 | 1:00 | 0255,0065,0451,0978 |  | CORRECTIVE_MAINTENANCE | MECHANICAL
112 | 2025-01-07 | DAY | OTHER | Conveyor motor broken | Replaced motor | DONE | 9:00 | 9:30 | 0:30 | 0978,0330 |  | CORRECTIVE_MAINTENANCE | MECHANICAL
113 | 2025-01-07 | DAY | AQPCK-F1024 | Main hoiest wire rope damage | Replaced (18mmX130 mtr) | DONE | 8:00 | 11:00 | 3:00 | 0632,0866 |  | CORRECTIVE_MAINTENANCE | MECHANICAL
114 | 2025-01-07 | DAY | AQPCK-1007 | Pie push out roller pin bolt was open | Fixed pin, roller and tight bolt | DONE | 13:30 | 14:00 | 0:30 | 0255,0978 |  | CORRECTIVE_MAINTENANCE | MECHANICAL
115 | 2025-01-07 | DAY | AQPCK-1023/2 | - | Replaced in/out filter sensor | DONE | 13:30 | 14:30 | 1:00 | 0451 |  | CORRECTIVE_MAINTENANCE | MECHANICAL
116 | 2025-01-07 | DAY | OTHER | Pipe rotator gearbox broken due to hit with pipe by operator | Prepare 01 pcs rotator and replaced | DONE | 15:30 | 16:30 | 1:00 | 0255,0065,0451 |  | CORRECTIVE_MAINTENANCE | MECHANICAL
117 | 2025-01-07 | DAY | AQPCK-1011 | Conveyor gearbox was not working | Replaced conveyor with gearbox | DONE | 15:30 | 16:00 | 0:30 | 0632,0330 |  | CORRECTIVE_MAINTENANCE | MECHANICAL
118 | 2025-01-07 | DAY | AQPCK-1018 | Conveyor motor support plate bolt open | tightened | DONE | 16:15 | 16:30 | 0:15 | 0632,0900 |  | CORRECTIVE_MAINTENANCE | MECHANICAL
119 | 2025-01-07 | DAY | AQPCK-1019 | Conveyor motor support plate bolt open | tightened | DONE | 16:30 | 16:50 | 0:20 | 0632,0900 |  | CORRECTIVE_MAINTENANCE | MECHANICAL
120 | 2025-01-07 | NIGHT | AQPCK-1014/1 | Conveyor motor support plate bolt open | tightened | DONE | 18:20 | 18:40 | 0:20 | 0632,0900 |  | CORRECTIVE_MAINTENANCE | MECHANICAL
121 | 2025-01-07 | NIGHT | AQPCK-1015 | - | General inspection done | DONE | 19:00 | 19:30 | 0:30 | 0816,0732,0865 |  | CORRECTIVE_MAINTENANCE | MECHANICAL
122 | 2025-01-07 | NIGHT | OTHER | - | 04 pcs conveyor motor issue from warehouse and shifted into generator rom | DONE | 20:00 | 21:00 | 1:00 | 0816,0865 |  | CORRECTIVE_MAINTENANCE | MECHANICAL
123 | 2025-01-07 | NIGHT | AQPCK-1023/2 | Pnumetic cylinder was not working | Check and found stock was offset so reset and change elbow fitting | DONE | 20:00 | 21:00 | 1:00 | 0487,0732 |  | CORRECTIVE_MAINTENANCE | MECHANICAL
124 | 2025-01-07 | NIGHT | AQPCK-1013/1 | Conveyor gearbox support plate welding broken | Welding done | DONE | 21:00 | 21:30 | 0:30 | 0816,0865 |  | CORRECTIVE_MAINTENANCE | MECHANICAL
125 | 2025-01-07 | NIGHT | OTHER | Conveyor motor support plate bolt open | tightened | DONE | 21:00 | 21:30 | 0:30 | 0487,0732 |  | CORRECTIVE_MAINTENANCE | MECHANICAL
126 | 2025-01-07 | DAY | OTHER | - | Prepare 03 pcs conveyor with gearbox | DONE | 12:30 | 15:30 | 2:30 | 0816,0865 |  | CORRECTIVE_MAINTENANCE | MECHANICAL
127 | 2025-01-07 | NIGHT | AQPCK-1014/1 | B-side water was coming from unknown point | Check by remove cable trench but did not found water source | DONE | 4:00 | 5:00 | 1:00 | 0816,0865 |  | CORRECTIVE_MAINTENANCE | MECHANICAL
128 | 2025-01-07 | NIGHT | OTHER | - | Repaired 01 pcs pipe rotator gearbox for spare | DONE | 2:00 | 3:00 | 1:00 | 0487,0732 |  | CORRECTIVE_MAINTENANCE | MECHANICAL
129 | 2025-01-07 | NIGHT | AQPCK-1013/2 | TT-45 wheel sporcket chain broken | Replaced | DONE | 1:00 | 1:45 | 0:45 | 0487,0732 |  | CORRECTIVE_MAINTENANCE | MECHANICAL
130 | 2025-01-07 | NIGHT | AQPCK-1010/2 | Conveyor gearbox support plate bolt broken | Replaced bolt | DONE | 6:00 | 6:30 | 0:30 | 0865,0732 |  | CORRECTIVE_MAINTENANCE | MECHANICAL
131 | 2025-01-08 | DAY | AQPCK-1015 | - | General inspection done | DONE | 7:00 | 7:30 | 0:30 | 0255,0978,0840 |  | CORRECTIVE_MAINTENANCE | MECHANICAL
132 | 2025-01-08 | DAY | AQPCK-1013/1 | Conveyor shaft was broken | Replaced and conveyor alignment done | DONE | 8:00 | 9:30 | 1:30 | 0065,0632,0695,0978,0330 |  | CORRECTIVE_MAINTENANCE | MECHANICAL
133 | 2025-01-08 | DAY | AQPCK-1011 | Conveyor gearbox damage | Replaced gearbox | DONE | 9:00 | 9:30 | 0:30 | 0255,0632,0900 |  | CORRECTIVE_MAINTENANCE | MECHANICAL
134 | 2025-01-08 | DAY | AQPCK-1011 | Conveyor motor broken | Replaced | DONE | 9:30 | 10:00 | 0:30 | 0255,0632,0900 |  | CORRECTIVE_MAINTENANCE | MECHANICAL
135 | 2025-01-08 | DAY | OTHER | - | Prepare 08 pcs plate for plain end facing rotator roller. Make M16 bolt thread | DONE | 8:00 | 14:00 | 5:00 | 0053,0840 |  | CORRECTIVE_MAINTENANCE | MECHANICAL
136 | 2025-01-08 | DAY | OTHER | - | Remove broken gearbox from pipe rotator roller | DONE | 14:00 | 15:00 | 1:00 | 0053,0632,0900 |  | CORRECTIVE_MAINTENANCE | MECHANICAL
137 | 2025-01-08 | DAY | OTHER | - | Prepare 01 pcs power pack for spare | DONE | 13:00 | 15:00 | 2:00 | 0255,0695,0978 |  | CORRECTIVE_MAINTENANCE | MECHANICAL
138 | 2025-01-08 | DAY | OTHER | Conveyor motor support plate bolt open | tightened | DONE | 15:00 | 15:30 | 0:30 | 0840,0900 |  | CORRECTIVE_MAINTENANCE | MECHANICAL
139 | 2025-01-08 | DAY | AQPCK-1014/2 | Conveyor motor support plate bolt open | tightened | DONE | 14:30 | 15:00 | 0:30 | 0695,0978 |  | CORRECTIVE_MAINTENANCE | MECHANICAL
140 | 2025-01-08 | DAY | OTHER | Coil stand ring bend due to hit with forklift | Make it streight | DONE | 16:00 | 17:00 | 1:00 | 0255,0632,0840,0053,0900 |  | CORRECTIVE_MAINTENANCE | MECHANICAL
141 | 2025-01-08 | NIGHT | AQPCK-1015 | - | General inspection done | DONE | 18:00 | 18:30 | 0:30 | 0816,0865,0732 |  | CORRECTIVE_MAINTENANCE | MECHANICAL
142 | 2025-01-08 | NIGHT | AQPCK-1015 | Pipe clamp trolley power pack oil level wa slow | Top-up oil (20 lts) | DONE | 18:20 | 18:45 | 0:25 | 0487,0906 |  | CORRECTIVE_MAINTENANCE | MECHANICAL
143 | 2025-01-08 | NIGHT | AQPCK-1013/1 | Conveyor gearbox base plate was broken | Replaced plate | DONE | 20:00 | 20:30 | 0:30 | 0816,0865 |  | CORRECTIVE_MAINTENANCE | MECHANICAL
144 | 2025-01-08 | NIGHT | AQPCK-1010/2 | Conveyor gearbox support plate welding broken | Welding done | DONE | 22:00 | 22:30 | 0:30 | 0451,0732 |  | CORRECTIVE_MAINTENANCE | MECHANICAL
145 | 2025-01-08 | NIGHT | OTHER | - | Conveyor bolts tight from press bending to external welding | DONE | 1:00 | 3:00 | 2:00 | 0865,0732,0451 |  | CORRECTIVE_MAINTENANCE | MECHANICAL
146 | 2025-01-08 | NIGHT | OTHER | - | Prepare 02 pcs pressure relief valve foe spare | DONE | 2:00 | 3:30 | 1:30 | 0487,0816 |  | CORRECTIVE_MAINTENANCE | MECHANICAL
147 | 2025-01-08 | NIGHT | AQPCK-1014/1 | TT was not working | Check and found electrical problem so hepl electrical | DONE | 19:00 | 19:30 | 0:30 | 0451 |  | CORRECTIVE_MAINTENANCE | MECHANICAL
148 | 2025-01-08 | NIGHT | AQPCK-1011 | Conveyor gearbox support plate bolt broken | Replaced bolt | DONE | 1:30 | 1:50 | 0:20 | 0451,0732 |  | CORRECTIVE_MAINTENANCE | MECHANICAL
149 | 2025-01-08 | NIGHT | AQPCK-1007 | Pump-5 oil leakage from welding joint | Welding done | DONE | 5:00 | 7:00 | 2:00 | 0487,0451,0816,0732,0865 |  | CORRECTIVE_MAINTENANCE | MECHANICAL
150 | 2025-01-08 | NIGHT | AQPCK-1007 | Pilot tine leakage from T | Tightned | DONE | 5:00 | 7:00 | 2:00 | 0487,0451,0816,0732,0865 |  | CORRECTIVE_MAINTENANCE | MECHANICAL
151 | 2025-01-08 | NIGHT | AQPCK-1007 | Power pack oil leakage from filter o-ring | Replaced o-ring | DONE | 5:00 | 7:00 | 2:00 | 0487,0451,0816,0732,0865 |  | CORRECTIVE_MAINTENANCE | MECHANICAL
152 | 2025-01-08 | NIGHT | OTHER | Conveyor shaft was broken | Replaced conveyor | DONE | 5:00 | 7:00 | 2:00 | 0487,0451,0816,0732,0865 |  | CORRECTIVE_MAINTENANCE | MECHANICAL
153 | 2025-01-08 | NIGHT | AQPCK-1006 | - | Check and tight all rubber bellow bolts | DONE | 5:00 | 7:00 | 2:00 | 0487,0451,0816,0732,0865 |  | CORRECTIVE_MAINTENANCE | MECHANICAL
154 | 2025-01-09 | DAY | AQPCK-1015 | - | General inspection done | DONE | 7:00 | 7:30 | 0:30 | 0255,0978,0840 |  | CORRECTIVE_MAINTENANCE | MECHANICAL
155 | 2025-01-09 | DAY | AQPCK-1015 | Pipe clamp trolley power pack oil level was low | Top-up oil (40 lts) | DONE | 7:00 | 7:30 | 0:30 | 0695,0053,0900 |  | CORRECTIVE_MAINTENANCE | MECHANICAL
156 | 2025-01-09 | DAY | AQPCK-1013/2 | Pipe rotator gearbox bolts was loose | Tight bolt | DONE | 7:45 | 8:15 | 0:30 | 0695,0978 |  | CORRECTIVE_MAINTENANCE | MECHANICAL
157 | 2025-01-09 | DAY | OTHER | Pipe stopper plate was broken | Welding done | DONE | 7:30 | 8:00 | 0:30 | 0053,0840,0900 |  | CORRECTIVE_MAINTENANCE | MECHANICAL
158 | 2025-01-09 | DAY | OTHER | - | Prepare 01 pcs power pack for spare | DONE | 9:00 | 11:00 | 2:00 | 0255,0840,0900 |  | CORRECTIVE_MAINTENANCE | MECHANICAL
159 | 2025-01-09 | DAY | AQPCK-1007 | Conveyor mounting bolts was loose | Tight bolts | DONE | 11:30 | 12:00 | 0:30 | 0053,0840,0900 |  | CORRECTIVE_MAINTENANCE | MECHANICAL
160 | 2025-01-09 | DAY | OTHER | - | Housekeeping done near hydro area | DONE | 14:00 | 15:00 | 1:00 | 0840,0900 |  | CORRECTIVE_MAINTENANCE | MECHANICAL
161 | 2025-01-09 | DAY | OTHER | Conveyor gearbox support plate welding broken | Welding done | DONE | 15:00 | 15:30 | 0:30 | 0053,0840,0900 |  | CORRECTIVE_MAINTENANCE | MECHANICAL
162 | 2025-01-09 | DAY | OTHER | - | Prepare 01 pcs conveyor with gearbox for spare | DONE | 16:00 | 17:00 | 1:00 | 0053,0840,0900 |  | CORRECTIVE_MAINTENANCE | MECHANICAL
163 | 2025-01-09 | NIGHT | AQPCK-1015 | - | General inspection done | DONE | 18:00 | 18:30 | 0:30 | 0487,0732,0906 |  | CORRECTIVE_MAINTENANCE | MECHANICAL
164 | 2025-01-09 | NIGHT | AQPCK-1028 | Conveyor gearbox support plate bolt broken | Replaced bolt | DONE | 18:30 | 19:00 | 0:30 | 0816,0865 |  | CORRECTIVE_MAINTENANCE | MECHANICAL
165 | 2025-01-09 | NIGHT | AQPCK-1013/1 | Conveyor motor broken | Replaced | DONE | 19:00 | 19:30 | 0:30 | 0816,0451,0865 |  | CORRECTIVE_MAINTENANCE | MECHANICAL
166 | 2025-01-09 | NIGHT | OTHER | MH coumpling was making abnormal sound | Checka nd found coupling wa s touching with guard so we adjust | DONE | 20:00 | 21:00 | 1:00 | 0816,0865 |  | CORRECTIVE_MAINTENANCE | MECHANICAL
167 | 2025-01-09 | NIGHT | OTHER | - | 02 pcs gearbox and 04 pcs bearing remove from damage conveyor | DONE | 1:00 | 3:30 | 2:30 | 0487,0451,0816,0865,0732 |  | CORRECTIVE_MAINTENANCE | MECHANICAL
168 | 2025-01-09 | NIGHT | AQPCK-1007 | Pump-1 hydraulic line leakage from welding joint | Welding done | DONE | 5:00 | 7:00 | 2:00 | 0451,0865,0487,0816,0732 |  | CORRECTIVE_MAINTENANCE | MECHANICAL
169 | 2025-01-09 | NIGHT | AQPCK-1018 | Seal ring 07 pcs bolts was broken | Replaced | DONE | 0:00 | 0:00 | 0:00 | 0000 |  | CORRECTIVE_MAINTENANCE | MECHANICAL
170 | 2025-01-09 | NIGHT | AQPCK-1015 | Clamp trolley power pack manifold foundation broken | Repair foundation and installed | DONE | 0:00 | 0:00 | 0:00 | 0000 |  | CORRECTIVE_MAINTENANCE | MECHANICAL
171 | 2025-01-10 | DAY | AQPCK-1015 | - | General inspection done | DONE | 7:00 | 7:30 | 0:30 | 0255,0900,0840 |  | CORRECTIVE_MAINTENANCE | MECHANICAL
172 | 2025-01-10 | DAY | AQPCK-1026/2 | - | All LT and CT wheel greasing done. Help electrical for replace cable | DONE | 8:00 | 16:00 | 7:00 | 0632,0840,0053,0900 |  | CORRECTIVE_MAINTENANCE | MECHANICAL
173 | 2025-01-10 | DAY | AQPCK-1007 | Pipe push out trolley wire rope was loose | Tight and adjust | DONE | 8:30 | 9:00 | 0:30 | 0255,0978 |  | CORRECTIVE_MAINTENANCE | MECHANICAL
174 | 2025-01-10 | DAY | OTHER | - | Prepare 01 pcs rotator roller for end facing machine | DONE | 10:00 | 13:00 | 2:00 | 0255,0978 |  | CORRECTIVE_MAINTENANCE | MECHANICAL
175 | 2025-01-10 | DAY | AQPCK-1009 | Conveyor gearbox support plate bolt broken | Replaced bolt | DONE | 15:00 | 15:30 | 0:30 | 0255,0978 |  | CORRECTIVE_MAINTENANCE | MECHANICAL
176 | 2025-01-10 | DAY | AQPCK-1013/2 | Door drive wheel bearing broken and shaft damage | Replaced wheel with spare wheel | DONE | 16:00 | 19:00 | 3:00 | 0255,0632,0900,0053 |  | CORRECTIVE_MAINTENANCE | MECHANICAL
177 | 2025-01-10 | DAY | AQPCK-1028 | Pipe grinding head up/down cylinder bearing broken | Replaced bearing ( UCP305= 01 pcs ) | DONE | 9:30 | 10:00 | 0:30 | 0255,0978 |  | CORRECTIVE_MAINTENANCE | MECHANICAL
178 | 2025-01-11 | DAY | AQPCK-1015 | - | General inspection done | DONE | 7:00 | 7:30 | 0:30 | 0900,0840 |  | PREVENTIVE_MAINTENANCE | MECHANICAL
179 | 2025-01-11 | DAY | OTHER | Conveyor motor bolt broken | Replaced motor | DONE | 7:00 | 7:30 | 0:30 | 0632,0053,0978 |  | PREVENTIVE_MAINTENANCE | MECHANICAL
180 | 2025-01-11 | DAY | AQPCK-1015 | Encoder wheel up/down pnumetic cylinder chuck nut open | Tight chuck nut | DONE | 8:00 | 8:15 | 0:15 | 0978,0840 |  | PREVENTIVE_MAINTENANCE | MECHANICAL
181 | 2025-01-11 | DAY | AQPCK-1013/1 | Conveyor gearbox support plate bolt broken | Replaced bolt | DONE | 7:45 | 8:00 | 0:15 | 0840,0330 |  | PREVENTIVE_MAINTENANCE | MECHANICAL
182 | 2025-01-11 | DAY | OTHER | - | Up side crane and plateform housekeeping done | DONE | 8:00 | 12:00 | 4:00 | 0632,0900 |  | PREVENTIVE_MAINTENANCE | MECHANICAL
183 | 2025-01-11 | DAY | OTHER | Expension roller bearing broken | Replaced bearing and pin. Prepare roller for spare (NJ2206=02 pcs) | DONE | 9:00 | 11:00 | 2:00 | 0255,0053,0840 |  | PREVENTIVE_MAINTENANCE | MECHANICAL
184 | 2025-01-11 | DAY | AQPCK-1010/1 | Air leakage from pnumetic valve | Repaired | DONE | 11:00 | 11:30 | 0:30 | 0255,0840 |  | PREVENTIVE_MAINTENANCE | MECHANICAL
185 | 2025-01-11 | DAY | OTHER | Door lock cylinder mounting broken | Welding done | DONE | 16:30 | 17:00 | 0:30 | 0053,0840 |  | PREVENTIVE_MAINTENANCE | MECHANICAL
186 | 2025-01-11 | DAY | OTHER | Bolts was loose | Tight bolts | DONE | 11:30 | 11:50 | 0:20 | 0840 |  | PREVENTIVE_MAINTENANCE | MECHANICAL
187 | 2025-01-11 | DAY | AQPCK-1028 | Pipe grinding wheel up/down pnumetic cylinder was damage | Replaced cylinder (10A-5TC100B60=01 pcs) | DONE | 16:30 | 17:00 | 0:30 | 0255,0632 |  | PREVENTIVE_MAINTENANCE | MECHANICAL
188 | 2025-01-11 | NIGHT | AQPCK-1015 | - | General inspection done | DONE | 18:00 | 18:30 | 0:30 | 0487,0732,0906 |  | PREVENTIVE_MAINTENANCE | MECHANICAL
189 | 2025-01-11 | NIGHT | OTHER | Conveyor gearbox support plate bolt broken | Replaced bolt | DONE | 20:00 | 20:30 | 0:30 | 0865,0451 |  | PREVENTIVE_MAINTENANCE | MECHANICAL
190 | 2025-01-11 | NIGHT | AQPCK-1010/1 | Conveyor gearbox support plate bolt broken | Replaced bolt | DONE | 22:30 | 23:00 | 0:30 | 0865,0451 |  | PREVENTIVE_MAINTENANCE | MECHANICAL
191 | 2025-01-11 | NIGHT | OTHER | - | Grinding done on expension damage gearbox welded gear | DONE | 20:00 | 22:00 | 2:00 | 0487 |  | PREVENTIVE_MAINTENANCE | MECHANICAL
192 | 2025-01-11 | NIGHT | AQPCK-1020 | Inspection trolley wheel bearing broken and trolley damage | Repaie trolley and replaced bearing | DONE | 20:00 | 21:00 | 1:00 | 0816,0451 |  | PREVENTIVE_MAINTENANCE | MECHANICAL
193 | 2025-01-11 | NIGHT | OTHER | Conveyor gearbox support plate bolt broken | Replaced bolt | DONE | 22:00 | 22:30 | 0:30 | 0816,0451 |  | PREVENTIVE_MAINTENANCE | MECHANICAL
194 | 2025-01-11 | NIGHT | OTHER | - | Conveyor bearing installed in spare conveyor | DONE | 20:00 | 22:00 | 2:00 | 0732,0906 |  | PREVENTIVE_MAINTENANCE | MECHANICAL
195 | 2025-01-11 | DAY | OTHER | Conveyor gearbox support plate welding broken | Welding done | DONE | 12:15 | 12:45 | 0:00 | 0451,0732 |  | PREVENTIVE_MAINTENANCE | MECHANICAL
196 | 2025-01-11 | DAY | AQPCK-1028 | Conveyor motor support plate bolt open | tightened | DONE | 12:30 | 13:00 | 0:00 | 0865,0816 |  | PREVENTIVE_MAINTENANCE | MECHANICAL
197 | 2025-01-11 | NIGHT | OTHER | Conveyor gearbox support plate bolt broken | Replaced bolt | DONE | 1:00 | 1:30 | 0:30 | 0487,0732 |  | PREVENTIVE_MAINTENANCE | MECHANICAL
198 | 2025-01-11 | NIGHT | AQPCK-F1019 | Oil leakage from hydraulic cylinder | Replaced o-ring | DONE | 2:00 | 3:30 | 1:30 | 0487,0732,0865 |  | PREVENTIVE_MAINTENANCE | MECHANICAL
199 | 2025-01-11 | NIGHT | OTHER | - | 02 pcs conveyor gearbox dismentle for repair | DONE | 2:00 | 5:00 | 3:00 | 0487,0865,0816 |  | PREVENTIVE_MAINTENANCE | MECHANICAL
200 | 2025-01-11 | NIGHT | OTHER | RT-2 door wheel bearing was broken and shaft was damage | Dismentle for repair | DONE | 19:00 | 20:00 | 1:00 | 0816,0865,0487 |  | PREVENTIVE_MAINTENANCE | MECHANICAL
201 | 2025-01-11 | NIGHT | AQPCK-1010/1 | TT-15 hydraulic cylinder piston rod was broken | Replaced cylinder | DONE | 5:00 | 7:00 | 2:00 | 0487,0816,0865,0451 |  | PREVENTIVE_MAINTENANCE | MECHANICAL
202 | 2025-01-11 | NIGHT | AQPCK-1007 | - | General inspection done and tight cylinder bolts | DONE | 0:00 | 0:00 | 0:00 | 0000 |  | PREVENTIVE_MAINTENANCE | MECHANICAL
203 | 2025-01-11 | NIGHT | AQPCK-1015 | Oil leakage from DC valve | Replaced DC valve | DONE | 0:00 | 0:00 | 0:00 | 0000 |  | PREVENTIVE_MAINTENANCE | MECHANICAL
204 | 2025-01-11 | NIGHT | AQPCK-1014/1 | TT radiator fan was burned | Replaced fan | DONE | 0:00 | 0:00 | 0:00 | 0000 |  | PREVENTIVE_MAINTENANCE | MECHANICAL
205 | 2025-01-12 | DAY | AQPCK-1015 | - | General inspection done | DONE | 7:00 | 7:30 | 0:30 | 0255,0900,0840 |  | CORRECTIVE_MAINTENANCE | MECHANICAL
206 | 2025-01-12 | DAY | AQPCK-1015 | Oil filteration pump was not working | open pump and clean and taken trial | DONE | 8:00 | 10:00 | 2:00 | 0255,0840 |  | CORRECTIVE_MAINTENANCE | MECHANICAL
207 | 2025-01-12 | DAY | OTHER | - | Housekeeping done | DONE | 8:00 | 10:00 | 2:00 | 0053,0900 |  | CORRECTIVE_MAINTENANCE | MECHANICAL
208 | 2025-01-12 | DAY | AQPCK-1013/2 | TT oil tray was touching with pipe boggie and wheel sporcket chain was broken | Remove oil tray and replaced chain link | DONE | 11:00 | 11:30 | 0:30 | 0255,0632,0053,0900 |  | CORRECTIVE_MAINTENANCE | MECHANICAL
209 | 2025-01-12 | DAY | AQPCK-1012/2 | Conveyor gearbox support plate welding broken | Welding done | DONE | 16:00 | 16:30 | 0:30 | 0255,0053,0840 |  | CORRECTIVE_MAINTENANCE | MECHANICAL
210 | 2025-01-12 | DAY | OTHER | Rack was came down from rail track due to hit with pipe by operator | Take rack on track and taken trial | DONE | 16:00 | 16:20 | 0:20 | 0632,0900 |  | CORRECTIVE_MAINTENANCE | MECHANICAL
211 | 2025-01-13 | DAY | AQPCK-1015 | - | General inspection done | DONE | 7:00 | 7:30 | 0:30 | 0255,0840,0978 |  | CORRECTIVE_MAINTENANCE | MECHANICAL
212 | 2025-01-13 | DAY | OTHER | Conveyor gearbox support plate welding broken | Welding done | DONE | 7:30 | 8:00 | 0:30 | 0053,0900,0978 |  | CORRECTIVE_MAINTENANCE | MECHANICAL
213 | 2025-01-13 | DAY | AQPCK-1013/1 | TT wheel sporcket chain was broken | Repalced chain | DONE | 8:30 | 9:00 | 0:30 | 0255,0632,0840 |  | CORRECTIVE_MAINTENANCE | MECHANICAL
214 | 2025-01-13 | DAY | AQPCK-1013/1 | Conveyor line pipe stopper was bend | Make it streight | DONE | 9:00 | 10:00 | 1:00 | 0255,0053,0632,0900 |  | CORRECTIVE_MAINTENANCE | MECHANICAL
215 | 2025-01-13 | DAY | AQPCK-1006 | Left side down side plate cleaning assembly motor mounting bolts was broken | Fixed temperory and replaced coupling spider (GR42=01 pcs) | DONE | 10:00 | 10:30 | 0:30 | 0255,0840,0632 |  | CORRECTIVE_MAINTENANCE | MECHANICAL
216 | 2025-01-13 | DAY | OTHER | Edge crimping plate support roller bearing was broken | Replaced bearing (6008= 02 pcs) | DONE | 11:00 | 11:30 | 0:30 | 0053,0840 |  | CORRECTIVE_MAINTENANCE | MECHANICAL
217 | 2025-01-13 | DAY | OTHER | - | Prepare 02 pcs tool post with new shaft and bush for end facing/beveling machine for spare | DONE | 13:00 | 15:00 | 2:00 | 0255,0840 |  | CORRECTIVE_MAINTENANCE | MECHANICAL
218 | 2025-01-13 | DAY | OTHER | Conveyor shaft was broken | Replaced conveyor | DONE | 13:30 | 14:00 | 0:30 | 0053,0978,0330 |  | CORRECTIVE_MAINTENANCE | MECHANICAL
219 | 2025-01-13 | DAY | AQPCK-1009/2 | - | Replaced flux oven | DONE | 13:30 | 15:00 | 1:30 | 0632,0900 |  | CORRECTIVE_MAINTENANCE | MECHANICAL
220 | 2025-01-13 | DAY | AQPCK-1006 | Plate suport roller bearing was broken | Installed repaired roller | DONE | 15:00 | 15:20 | 0:20 | 0255,0840 |  | CORRECTIVE_MAINTENANCE | MECHANICAL
221 | 2025-01-14 | DAY | AQPCK-1015 | - | General inspection done | DONE | 7:00 | 7:30 | 0:30 | 0840,0900 |  | CORRECTIVE_MAINTENANCE | MECHANICAL
222 | 2025-01-14 | DAY | AQPCK-1018 | Pressure was not increasing and take more time to reach at maximam | Replaced loading/unloading valve | DONE | 7:30 | 8:00 | 0:30 | 0255,0632,0840 |  | CORRECTIVE_MAINTENANCE | MECHANICAL
223 | 2025-01-14 | DAY | OTHER | Conveyor gearbox support plate welding broken | Welding done | DONE | 14:15 | 14:45 | 0:30 | 0632,0053,0695 |  | CORRECTIVE_MAINTENANCE | MECHANICAL
224 | 2025-01-14 | DAY | AQPCK-1015 | Pull rod broken | Help producton for replaced | DONE | 16:00 | 18:00 | 2:00 | 0255,0840,0900 |  | CORRECTIVE_MAINTENANCE | MECHANICAL
225 | 2025-01-14 | NIGHT | AQPCK-1012/1 | Probe up/down cylinder assembly damage due to hit with pipe | Replaced | DONE | 18:00 | 18:45 | 0:45 | 0255,0632,0053 |  | CORRECTIVE_MAINTENANCE | MECHANICAL
226 | 2025-01-14 | DAY | AQPCK-1009/3 | TT wheel sporcket chain was broken | Replaced | DONE | 17:45 | 18:15 | 0:30 | 0840,0900 |  | CORRECTIVE_MAINTENANCE | MECHANICAL
227 | 2025-01-14 | NIGHT | AQPCK-1015 | Roller up/down hydraulic cylinder mounting was broken | Welding done | DONE | 19:00 | 19:00 | 0:00 | 0816,0865 |  | CORRECTIVE_MAINTENANCE | MECHANICAL
228 | 2025-01-14 | NIGHT | AQPCK-1015 | Pull rod broken | Help producton for replaced | DONE | 0:00 | 0:00 | 0:00 | 0000 |  | CORRECTIVE_MAINTENANCE | MECHANICAL
229 | 2025-01-14 | NIGHT | AQPCK-1006 | M1 side grinding brush motor mounting bolts was broken | Remove broken bolts and fixed new one | DONE | 0:00 | 0:00 | 0:00 | 0000 |  | CORRECTIVE_MAINTENANCE | MECHANICAL
230 | 2025-01-14 | NIGHT | AQPCK-1005 | Chips conveyor chain links was broken | Repaired and tight chain | DONE | 19:00 | 19:00 | 0:00 | 0487,0451,0732,0906 |  | CORRECTIVE_MAINTENANCE | MECHANICAL
231 | 2025-01-15 | DAY | AQPCK-1015 | - | General inspection done | DONE | 7:00 | 7:30 | 0:30 | 0255,0840,0978 |  | CORRECTIVE_MAINTENANCE | MECHANICAL
232 | 2025-01-15 | DAY | AQPCK-1015 | Pull rod broken | Remove broken part from nut | DONE | 8:00 | 15:00 | 6:00 | 0053,0900,0695 |  | CORRECTIVE_MAINTENANCE | MECHANICAL
233 | 2025-01-15 | DAY | AQPCK-1009/3 | - | Preventive maintenance done Replaced coupling spider (MT03=01 pcs ) Replaced linear bearing ( HGW 45= 01 pcs ) | DONE | 8:00 | 13:00 | 4:00 | 0632,0840 |  | CORRECTIVE_MAINTENANCE | MECHANICAL
234 | 2025-01-15 | DAY | AQPCK-1005 | Conveyor gearbox expension sleeve was damage | Replaced sleeve ( Z2-50 X 80=01 pcs ) | DONE | 8:00 | 9:00 | 1:00 | 0255 |  | CORRECTIVE_MAINTENANCE | MECHANICAL
235 | 2025-01-15 | DAY | AQPCK-1008 | Side pressure roller bearing was broken | Replaced roller and 2 line roller greasing done | DONE | 14:00 | 15:30 | 1:30 | 0255,0840,0978 |  | CORRECTIVE_MAINTENANCE | MECHANICAL
236 | 2025-01-15 | DAY | AQPCK-F1013/1 | Bed was not moving | Repair with electrician | DONE | 15:00 | 16:30 | 1:30 | 0255,0632 |  | CORRECTIVE_MAINTENANCE | MECHANICAL
237 | 2025-01-15 | NIGHT | AQPCK-1015 | - | General inspection done | DONE | 18:00 | 18:30 | 0:30 | 0487,0732,0816 |  | CORRECTIVE_MAINTENANCE | MECHANICAL
238 | 2025-01-15 | NIGHT | OTHER | - | Prepare 02 pcs conveyor for spare | DONE | 19:00 | 21:00 | 2:00 | 0816,0865 |  | CORRECTIVE_MAINTENANCE | MECHANICAL
239 | 2025-01-15 | NIGHT | OTHER | Engine was not starting | Check and found diesel tank was empty so engine take air. Remove air and start engine | DONE | 18:30 | 19:10 | 0:40 | 0487,0865 |  | CORRECTIVE_MAINTENANCE | MECHANICAL
240 | 2025-01-15 | NIGHT | AQPCK-1020 | Conveyor motor was broken | Replaced motor | DONE | 21:00 | 21:30 | 0:30 | 0487,0865 |  | CORRECTIVE_MAINTENANCE | MECHANICAL
241 | 2025-01-15 | NIGHT | OTHER | Tack welding pressure roller bearing was broken | Replaced 02 pcs bearing and prepare roller for spare (22218=02 pcs) | DONE | 19:00 | 20:30 | 1:30 | 0732 |  | CORRECTIVE_MAINTENANCE | MECHANICAL
242 | 2025-01-15 | NIGHT | OTHER | - | 02 drum hydraulic oil and 01 drum gear oil shifted in maintenance room from warehouse | DONE | 21:30 | 22:00 | 0:30 | 0816 |  | CORRECTIVE_MAINTENANCE | MECHANICAL
243 | 2025-01-15 | NIGHT | OTHER | Expension boom support roller bearing was broken | Replaced 06 pcs bearing abd prepare 03 pcs roller for spare | DONE | 19:00 | 22:00 | 3:00 | 0451 |  | CORRECTIVE_MAINTENANCE | MECHANICAL
244 | 2025-01-15 | DAY | OTHER | - | Roller bearing greasing done from tab welding to plate AUT | DONE | 12:30 | 15:30 | 2:30 | 0816,0865 |  | CORRECTIVE_MAINTENANCE | MECHANICAL
245 | 2025-01-15 | NIGHT | OTHER | Pipe up/down power pack oil leakage from flow divider | Replaced flow divider | DONE | 1:00 | 3:00 | 2:00 | 0487,0732 |  | CORRECTIVE_MAINTENANCE | MECHANICAL
246 | 2025-01-15 | NIGHT | AQPCK-1005 | Conveyor gearbox expension sleeve was damage | Replaced sleeve ( Z2-50 X 80=01 pcs ) | DONE | 5:00 | 7:00 | 2:00 | 0487,0865,0451,0816 |  | CORRECTIVE_MAINTENANCE | MECHANICAL
247 | 2025-01-15 | NIGHT | OTHER | Conveyor gearbox support plate was broken | Replaced plate with new one | DONE | 0:00 | 0:00 | 0:00 | 0000 |  | CORRECTIVE_MAINTENANCE | MECHANICAL
248 | 2025-01-15 | NIGHT | AQPCK-1014/1 | Conveyor gearbox came out from shaft and bease plate was damage | Repaired | DONE | 0:00 | 0:00 | 0:00 | 0000 |  | CORRECTIVE_MAINTENANCE | MECHANICAL
249 | 2025-01-16 | DAY | AQPCK-1015 | - | General inspection done | DONE | 7:00 | 7:30 | 0:30 | 0840,0900,0978 |  | CORRECTIVE_MAINTENANCE | MECHANICAL
250 | 2025-01-16 | DAY | AQPCK-1010/2 | Air pressure was not coming in air dryer tank | Repaired | DONE | 7:30 | 7:45 | 0:15 | 0255,0840,0978 |  | CORRECTIVE_MAINTENANCE | MECHANICAL
251 | 2025-01-16 | DAY | OTHER | Conveyor gearbox was damage | Remove 02 pcs gearbox from conveyor and fixed new gearbox | DONE | 8:00 | 13:00 | 4:00 | 0695,0978,0330 |  | CORRECTIVE_MAINTENANCE | MECHANICAL
252 | 2025-01-16 | DAY | AQPCK-1015 | Pull rod broken | Remove broken part from nut | DONE | 7:00 | 9:00 | 2:00 | 0632,0053,0900 |  | CORRECTIVE_MAINTENANCE | MECHANICAL
253 | 2025-01-16 | DAY | AQPCK-1015 | Roller coupling bolts was loose | Tight bolts | DONE | 11:00 | 11:30 | 0:30 | 0840,0978 |  | CORRECTIVE_MAINTENANCE | MECHANICAL
254 | 2025-01-16 | DAY | OTHER | Expension pull rod roller was damage | Repaired for spare | DONE | 14:00 | 15:00 | 1:00 | 0255,0840 |  | CORRECTIVE_MAINTENANCE | MECHANICAL
255 | 2025-01-16 | DAY | OTHER | Tack welding pressure roller bearing was broken | Remove damage bearing from roller | DONE | 14:00 | 16:00 | 2:00 | 0053,0632,0900 |  | CORRECTIVE_MAINTENANCE | MECHANICAL
256 | 2025-01-16 | NIGHT | AQPCK-1015 | - | General inspection done | DONE | 18:00 | 18:30 | 0:30 | 0816,0732,0906 |  | CORRECTIVE_MAINTENANCE | MECHANICAL
257 | 2025-01-16 | NIGHT | AQPCK-1013/2 | TT wheel sporcket chain was broken | Repaired | DONE | 18:30 | 19:00 | 0:30 | 0865,0487 |  | CORRECTIVE_MAINTENANCE | MECHANICAL
258 | 2025-01-16 | NIGHT | OTHER | TT flow divider oil leakage | Replaced o-ring | DONE | 20:00 | 23:00 | 3:00 | 0865,0816 |  | CORRECTIVE_MAINTENANCE | MECHANICAL
259 | 2025-01-16 | NIGHT | AQPCK-1020 | Conveyor gearbox support plate bolt broken | Replaced bolt | DONE | 19:30 | 20:00 | 0:30 | 0865,0451 |  | CORRECTIVE_MAINTENANCE | MECHANICAL
260 | 2025-01-16 | NIGHT | AQPCK-1014/1 | Conveyor gearbox support plate bolt broken | Replaced bolt | DONE | 1:00 | 1:30 | 0:30 | 0451,0732 |  | CORRECTIVE_MAINTENANCE | MECHANICAL
261 | 2025-01-16 | NIGHT | OTHER | - | General inspection of conveyor roller | DONE | 2:00 | 3:00 | 1:00 | 0451,0865 |  | CORRECTIVE_MAINTENANCE | MECHANICAL
262 | 2025-01-16 | NIGHT | OTHER | - | Repaired 02 pcs pressure relief valve and taken trial | DONE | 21:00 | 23:00 | 2:00 | 0487,0451 |  | CORRECTIVE_MAINTENANCE | MECHANICAL
263 | 2025-01-16 | NIGHT | OTHER | - | Installed 02 pcs gearbox in plate roller for feeding | DONE | 2:00 | 4:30 | 2:30 | 0816,0865,0732 |  | CORRECTIVE_MAINTENANCE | MECHANICAL
264 | 2025-01-16 | NIGHT | AQPCK-1006 | - | Check and tight all rubber bellow bolts | DONE | 5:00 | 7:00 | 2:00 | 0816,0865,0451,0487,0732 |  | CORRECTIVE_MAINTENANCE | MECHANICAL
265 | 2025-01-16 | NIGHT | OTHER | 02 pcs roller was bend | Replaced | DONE | 0:00 | 0:00 | 0:00 | 0000 |  | CORRECTIVE_MAINTENANCE | MECHANICAL
266 | 2025-01-17 | DAY | AQPCK-1015 | - | General inspection done | DONE | 7:00 | 7:30 | 0:30 | 0840,0900,0978 |  | CORRECTIVE_MAINTENANCE | MECHANICAL
267 | 2025-01-17 | DAY | AQPCK-1015 | Pre-washing pump-01 was more viberating during running | Remove pump for repair | DONE | 7:30 | 8:30 | 1:00 | 0255,0840,0900,0632 |  | CORRECTIVE_MAINTENANCE | MECHANICAL
268 | 2025-01-17 | DAY | OTHER | Expension washing pump have problem | Dismentle pump and found its bearing was damage | DONE | 13:00 | 15:00 | 2:00 | 0255,0840,0900 |  | CORRECTIVE_MAINTENANCE | MECHANICAL
269 | 2025-01-17 | DAY | AQPCK-1019 | TT-35 power pack oil leakage | Repaired and clean oil | DONE | 14:45 | 15:30 | 0:45 | 0632,0900,0053 |  | CORRECTIVE_MAINTENANCE | MECHANICAL
270 | 2025-01-17 | DAY | AQPCK-1018 | HPP-1 water leakage from plunger | Replaced pump with repaired one | DONE | 16:00 | 19:00 | 3:00 | 0632,0840,0900 |  | CORRECTIVE_MAINTENANCE | MECHANICAL
271 | 2025-01-17 | DAY | AQPCK-1008 | - | All side pressure roller graesing done | DONE | 16:00 | 17:00 | 1:00 | 0255,0053 |  | CORRECTIVE_MAINTENANCE | MECHANICAL
272 | 2025-01-17 | DAY | AQPCK-1015 | - | Clamp trolley gearbox clutch alignment done and adjust gap. Found clutch key was damage. Replaced key | DONE | 17:00 | 19:00 | 2:00 | 0255,0053 |  | CORRECTIVE_MAINTENANCE | MECHANICAL
273 | 2025-01-17 | NIGHT | AQPCK-1006 | M2 side circulation pump was not working properly | Replaced pump | DONE | 19:00 | 7:00 | 11:00 | 0451,0816,0865,0487,0732 |  | CORRECTIVE_MAINTENANCE | MECHANICAL
274 | 2025-01-17 | NIGHT | AQPCK-1013/2 | TT 45 and 46 drive wheel bearing was broken | Replaced | DONE | 0:00 | 0:00 | 0:00 | 0000 |  | CORRECTIVE_MAINTENANCE | MECHANICAL
275 | 2025-01-17 | NIGHT | AQPCK-1013/1 | Conveyor roller was misalign | Alignment work done | DONE | 0:00 | 0:00 | 0:00 | 0000 |  | CORRECTIVE_MAINTENANCE | MECHANICAL
276 | 2025-01-18 | DAY | AQPCK-1015 | - | General inspection done | DONE | 7:00 | 7:30 | 0:30 | 0840,0900,0978 |  | PREVENTIVE_MAINTENANCE | MECHANICAL
277 | 2025-01-18 | DAY | AQPCK-1013/2 | TT-44 wheel sporcket chain was broken | Replaced | DONE | 8:00 | 8:30 | 0:30 | 0632,0840,0900 |  | PREVENTIVE_MAINTENANCE | MECHANICAL
278 | 2025-01-18 | DAY | AQPCK-1018 | HPP was taking more time to reach their upper limit | Check and found loading/unloading valve was not working. Repair valve and taken trial | DONE | 9:30 | 10:00 | 0:30 | 0255,0695,0840 |  | PREVENTIVE_MAINTENANCE | MECHANICAL
279 | 2025-01-18 | DAY | AQPCK-1028 | Slag conveyor was not running | Clean slag and taken trial | DONE | 9:00 | 9:30 | 0:30 | 0840 |  | PREVENTIVE_MAINTENANCE | MECHANICAL
280 | 2025-01-18 | DAY | OTHER | Water was not coming | Check and found water tank was empty. Fill water and taken trial | DONE | 11:30 | 12:30 | 0:30 | 0255 |  | PREVENTIVE_MAINTENANCE | MECHANICAL
281 | 2025-01-18 | DAY | AQPCK-1014/1 | B-side hydraulic oil cooler fan was not working | Replaced fan | DONE | 13:30 | 14:00 | 0:30 | 0840,0695,0978 |  | PREVENTIVE_MAINTENANCE | MECHANICAL
282 | 2025-01-18 | DAY | AQPCK-1006 | M2 side cylinder up/down was not working properly | Check and found some electrical problem. Inform electrical | DONE | 16:00 | 16:30 | 0:30 | 0255,0840,0900 |  | PREVENTIVE_MAINTENANCE | MECHANICAL
283 | 2025-01-18 | DAY | AQPCK-1006 | Pump-3 motor was stuck | Open motor for replaced bearing | DONE | 10:00 | 18:00 | 7:00 | 0632,0053 |  | PREVENTIVE_MAINTENANCE | MECHANICAL
284 | 2025-01-18 | NIGHT | AQPCK-1015 | - | General inspection done | DONE | 18:00 | 18:30 | 0:30 | 0816,0487,0732 |  | PREVENTIVE_MAINTENANCE | MECHANICAL
285 | 2025-01-18 | NIGHT | AQPCK-1010/1 | Flux baking oven was not working properly | Replaced with spare one | DONE | 18:30 | 20:00 | 1:30 | 0816,0451,0732 |  | PREVENTIVE_MAINTENANCE | MECHANICAL
286 | 2025-01-18 | NIGHT | OTHER | Conveyor gearbox support plate bolt broken | Replaced bolt | DONE | 19:00 | 19:30 | 0:30 | 0487,0865 |  | PREVENTIVE_MAINTENANCE | MECHANICAL
287 | 2025-01-18 | NIGHT | AQPCK-1013/1 | Conveyor gearbox support plate bolt broken | Replaced bolt | DONE | 19:30 | 20:00 | 0:30 | 0487,0865 |  | PREVENTIVE_MAINTENANCE | MECHANICAL
288 | 2025-01-18 | NIGHT | AQPCK-1007 | Pipe push out trolley wire rope was misalign | Alligned | DONE | 21:30 | 22:00 | 0:30 | 0732,0451,0487 |  | PREVENTIVE_MAINTENANCE | MECHANICAL
289 | 2025-01-18 | NIGHT | OTHER | Conveyor gearbox support plate bolt broken | Replaced bolt | DONE | 20:30 | 21:00 | 0:30 | 0451,0732 |  | PREVENTIVE_MAINTENANCE | MECHANICAL
290 | 2025-01-18 | NIGHT | OTHER | Plate edge crimping oil circulation pump o-ring was damage | Replaced | DONE | 21:00 | 22:00 | 1:00 | 0487,0865 |  | PREVENTIVE_MAINTENANCE | MECHANICAL
291 | 2025-01-18 | NIGHT | AQPCK-1002 | - | All linear bearing bgreasing done | DONE | 21:00 | 21:30 | 0:30 | 0816,0906 |  | PREVENTIVE_MAINTENANCE | MECHANICAL
292 | 2025-01-18 | NIGHT | AQPCK-1008 | Side pressure roller bearing was broken | Replaced roller | DONE | 2:00 | 2:30 | 0:30 | 0816,0732,0906 |  | PREVENTIVE_MAINTENANCE | MECHANICAL
293 | 2025-01-18 | NIGHT | AQPCK-1020 | TT-54 wheel bearing was broken | Replaced | DONE | 5:00 | 7:00 | 2:00 | 0816,0451 |  | PREVENTIVE_MAINTENANCE | MECHANICAL
294 | 2025-01-18 | NIGHT | AQPCK-1015 | TT wheel bearing was broken | Replaced | DONE | 5:00 | 7:00 | 2:00 | 0487,0865 |  | PREVENTIVE_MAINTENANCE | MECHANICAL
295 | 2025-01-19 | DAY | AQPCK-1015 | - | General inspection done | DONE | 7:00 | 7:30 | 0:30 | 0840,0900,0978 |  | CORRECTIVE_MAINTENANCE | MECHANICAL
296 | 2025-01-19 | DAY | AQPCK-1006 | - | All slide greasing work done | DONE | 8:00 | 9:30 | 1:30 | 0255,0695,0978 |  | CORRECTIVE_MAINTENANCE | MECHANICAL
297 | 2025-01-19 | DAY | AQPCK-1012/1 | - | New air tank pnumetic line connection done | DONE | 10:00 | 10:30 | 0:30 | 0255,0632,0053 |  | CORRECTIVE_MAINTENANCE | MECHANICAL
298 | 2025-01-19 | DAY | OTHER | - | Expension pre washing pump parts cleaned | DONE | 8:00 | 10:00 | 2:00 | 0840,0900 |  | CORRECTIVE_MAINTENANCE | MECHANICAL
299 | 2025-01-19 | DAY | OTHER | - | Preventive maintenance done, change oil and oil filter | DONE | 13:30 | 15:30 | 2:00 | 0330,0866,0840,0900 |  | CORRECTIVE_MAINTENANCE | MECHANICAL
300 | 2025-01-19 | DAY | OTHER | End facing tool post following roller broken | Remove broken parts from tool post | DONE | 16:00 | 17:00 | 1:00 | 0255,0840,0900 |  | CORRECTIVE_MAINTENANCE | MECHANICAL
301 | 2025-01-19 | DAY | AQPCK-1006 | Motor bearing was damage | Replaced bearing ( NU322= 01 pcs ) ( 6322= 01pcs ) | DONE | 15:00 | 18:00 | 3:00 | 0363,0632,0053 |  | CORRECTIVE_MAINTENANCE | MECHANICAL
302 | 2025-01-19 | NIGHT | AQPCK-1015 | - | General inspection done | DONE | 19:00 | 19:30 | 0:30 | 0732,0906,0865 |  | CORRECTIVE_MAINTENANCE | MECHANICAL
303 | 2025-01-19 | NIGHT | OTHER | TT wheel sporcket chain was broken | Repaired | DONE | 19:30 | 20:00 | 0:30 | 0865,0451,0732 |  | CORRECTIVE_MAINTENANCE | MECHANICAL
304 | 2025-01-19 | NIGHT | OTHER | Main hoiest break linear rubbing on break drum | Break little loose and taken trial | DONE | 19:00 | 19:30 | 0:30 | 0816,0487 |  | CORRECTIVE_MAINTENANCE | MECHANICAL
305 | 2025-01-19 | NIGHT | AQPCK-1018 | Water leakage from pipe fitting | Tightned | DONE | 20:30 | 20:45 | 0:15 | 0865,0451 |  | CORRECTIVE_MAINTENANCE | MECHANICAL
306 | 2025-01-19 | NIGHT | OTHER | TT hydraulic cylinder piston rod was broken | Dismentle cylinder for repair | DONE | 21:00 | 23:00 | 2:00 | 0816,0865,0906 |  | CORRECTIVE_MAINTENANCE | MECHANICAL
307 | 2025-01-19 | NIGHT | OTHER | - | Febricate 7 pcs plate for conveyor | DONE | 1:00 | 3:00 | 2:00 | 0451 |  | CORRECTIVE_MAINTENANCE | MECHANICAL
308 | 2025-01-19 | NIGHT | OTHER | TT wheel bearing was broken | Replaced bearing and prepare wheel for spare | DONE | 20:00 | 21:00 | 1:00 | 0732 |  | CORRECTIVE_MAINTENANCE | MECHANICAL
309 | 2025-01-19 | NIGHT | OTHER | TT hydraulic cylinder piston rod was broken | Replaced with repaired piston rod | DONE | 1:00 | 3:00 | 2:00 | 0865,0487,0732 |  | CORRECTIVE_MAINTENANCE | MECHANICAL
310 | 2025-01-19 | NIGHT | AQPCK-1015 | Roller bearing cover was broken | Welding done | DONE | 4:00 | 4:30 | 0:30 | 0865,0451 |  | CORRECTIVE_MAINTENANCE | MECHANICAL
311 | 2025-01-19 | NIGHT | OTHER | - | Conveyor bolts tieght from RT-1 to Visual station | DONE | 5:00 | 5:30 | 0:30 | 0865,0451 |  | CORRECTIVE_MAINTENANCE | MECHANICAL
312 | 2025-01-20 | DAY | AQPCK-1015 | TT hydraulic cylinder was not working properly | Set pressure and top-up oil. General inspection done | DONE | 7:00 | 7:30 | 0:30 | 0632,0840,0900,0978 |  | CORRECTIVE_MAINTENANCE | MECHANICAL
313 | 2025-01-20 | DAY | AQPCK-1009/2 | - | Preventive maintenance done as pre check list. Replaced coupling spider ( MT3-01 pcs ) | DONE | 8:00 | 11:00 | 3:00 | 0632,0840,0900 |  | CORRECTIVE_MAINTENANCE | MECHANICAL
314 | 2025-01-20 | DAY | AQPCK-1006 | M1 side oil was over flow | Clean oil | DONE | 11:00 | 12:00 | 1:00 | 0840,0900 |  | CORRECTIVE_MAINTENANCE | MECHANICAL
315 | 2025-01-20 | DAY | AQPCK-1006 | Power pack oil level was low | Top-up oil ( 416 Liters ) | DONE | 13:00 | 14:00 | 1:00 | 0632,0053 |  | CORRECTIVE_MAINTENANCE | MECHANICAL
316 | 2025-01-20 | DAY | AQPCK-1010/2 | Flux recovery gearbox belt broken | Replaced belt from flux recycle system | DONE | 15:00 | 15:30 | 0:30 | 0255 |  | CORRECTIVE_MAINTENANCE | MECHANICAL
317 | 2025-01-20 | DAY | OTHER | End facing tool post following roller shaft thread was damage | Re-tapping done | DONE | 14:00 | 16:00 | 2:00 | 0840,0900 |  | CORRECTIVE_MAINTENANCE | MECHANICAL
318 | 2025-01-20 | NIGHT | AQPCK-1015 | - | General inspection done | DONE | 18:00 | 18:30 | 0:30 | 0732,0906,0865 |  | CORRECTIVE_MAINTENANCE | MECHANICAL
319 | 2025-01-20 | NIGHT | AQPCK-1014/1 | Conveyor gearbox support plate bolt broken | Replaced bolt | DONE | 18:30 | 18:45 | 0:15 | 0865,0732 |  | CORRECTIVE_MAINTENANCE | MECHANICAL
320 | 2025-01-20 | NIGHT | OTHER | Conveyor gearbox support plate welding broken | Welding done | DONE | 19:45 | 20:15 | 0:30 | 0865,0451 |  | CORRECTIVE_MAINTENANCE | MECHANICAL
321 | 2025-01-20 | NIGHT | AQPCK-1013/1 | Conveyor gearbox support plate bolt broken | Replaced bolt | DONE | 20:15 | 20:30 | 0:15 | 0865,0451 |  | CORRECTIVE_MAINTENANCE | MECHANICAL
322 | 2025-01-20 | NIGHT | AQPCK-1018 | Pipe transfer machenism chain was broken | Repaired | DONE | 20:30 | 21:00 | 0:30 | 0487,0816,0732 |  | CORRECTIVE_MAINTENANCE | MECHANICAL
323 | 2025-01-20 | NIGHT | OTHER | Bolts was broken | Replaced | DONE | 21:30 | 22:00 | 0:30 | 0732,0451,0906 |  | CORRECTIVE_MAINTENANCE | MECHANICAL
324 | 2025-01-20 | NIGHT | AQPCK-1010 | Conveyor gearbox support plate bolt broken | Replaced bolt | DONE | 22:45 | 23:00 | 0:15 | 0865,0816 |  | CORRECTIVE_MAINTENANCE | MECHANICAL
325 | 2025-01-20 | NIGHT | OTHER | Rack was came down from rail track due to hit with pipe by operator | Take rack on track and taken trial | DONE | 23:00 | 23:30 | 0:00 | 0865,0816,0732 |  | CORRECTIVE_MAINTENANCE | MECHANICAL
326 | 2025-01-20 | NIGHT | AQPCK-1006 | Plate edge grinding hight adjustment bolt was broken | Welding done | DONE | 2:00 | 2:30 | 0:30 | 0865,0451 |  | CORRECTIVE_MAINTENANCE | MECHANICAL
327 | 2025-01-20 | NIGHT | AQPCK-1011 | Conveyor gearbox support plate welding broken | Welding done | DONE | 3:00 | 3:30 | 0:30 | 0865,0451 |  | CORRECTIVE_MAINTENANCE | MECHANICAL
328 | 2025-01-20 | NIGHT | AQPCK-1006 | - | M1 side oil circulation pump motor replaced | DONE | 5:00 | 7:00 | 2:00 | 0487,0865 |  | CORRECTIVE_MAINTENANCE | MECHANICAL
329 | 2025-01-20 | NIGHT | AQPCK-1015 | - | TT flow divider, filter and oil replaced | DONE | 5:00 | 7:00 | 2:00 | 0451,0816,0732 |  | CORRECTIVE_MAINTENANCE | MECHANICAL
330 | 2025-01-21 | DAY | AQPCK-1015 | - | General inspection done | DONE | 7:00 | 7:30 | 0:30 | 0840,0978 |  | CORRECTIVE_MAINTENANCE | MECHANICAL
331 | 2025-01-21 | DAY | AQPCK-F1019 | Machine was making abnormal sound | Check and found key was damage. Replaced key and taken trial | DONE | 8:00 | 9:30 | 1:30 | 0632,0840,0900 |  | CORRECTIVE_MAINTENANCE | MECHANICAL
332 | 2025-01-21 | DAY | AQPCK-F1007 | Machine was making abnormal sound | Check and found clutch chucknut was loose and damage. Repair chucknut and fixed and taken trial | DONE | 10:00 | 16:00 | 5:00 | 0255,0840,0053 |  | CORRECTIVE_MAINTENANCE | MECHANICAL
333 | 2025-01-21 | DAY | OTHER | V-belt was damage | Replaced | DONE | 16:30 | 17:00 | 0:30 | 0255,0840,0053 |  | CORRECTIVE_MAINTENANCE | MECHANICAL
334 | 2025-01-21 | DAY | OTHER | TT hydraulic cylinder guide rod bush bolt broken and came out | Fixed bush properly and replaced bolt | DONE | 11:30 | 12:00 | 0:30 | 0632,0900 |  | CORRECTIVE_MAINTENANCE | MECHANICAL
335 | 2025-01-21 | DAY | OTHER | - | Remove bearing from broken conveyor and housekeeping done near hydro station | DONE | 13:00 | 16:00 | 3:00 | 0632,0900,0695,0978 |  | CORRECTIVE_MAINTENANCE | MECHANICAL
336 | 2025-01-21 | NIGHT | AQPCK-1015 | - | General inspection done | DONE | 19:00 | 19:30 | 0:30 | 0865,0732,0906 |  | CORRECTIVE_MAINTENANCE | MECHANICAL
337 | 2025-01-21 | NIGHT | OTHER | Bolts was loose | Tightned | DONE | 20:00 | 20:30 | 0:30 | 0451,0906 |  | CORRECTIVE_MAINTENANCE | MECHANICAL
338 | 2025-01-21 | NIGHT | AQPCK-1013/2 | Conveyor gearbox support plate welding broken | Welding done | DONE | 20:30 | 21:00 | 0:30 | 0451,0865 |  | CORRECTIVE_MAINTENANCE | MECHANICAL
339 | 2025-01-21 | NIGHT | OTHER | Conveyor gearbox support plate welding broken | Welding done | DONE | 21:30 | 22:00 | 0:30 | 0451,0865 |  | CORRECTIVE_MAINTENANCE | MECHANICAL
340 | 2025-01-21 | DAY | OTHER | - | Conveyor bolts tieght from RT-1 to Hydro station | DONE | 12:30 | 15:00 | 2:00 | 0451,0865 |  | CORRECTIVE_MAINTENANCE | MECHANICAL
341 | 2025-01-21 | DAY | OTHER | - | Conveyor bolts tieght from Tab Removing to sizing | DONE | 12:30 | 15:00 | 2:00 | 0816,0487,0732 |  | CORRECTIVE_MAINTENANCE | MECHANICAL
342 | 2025-01-21 | NIGHT | AQPCK-1028 | Slag conveyor was not running | Check and found belt was loose so put packing and taken trial | DONE | 3:00 | 4:45 | 1:45 | 0451,0487,0732 |  | CORRECTIVE_MAINTENANCE | MECHANICAL
343 | 2025-01-21 | NIGHT | AQPCK-1006 | Oil leakage from pump-1 pipe line | Replaced pipe line from spare pump | DONE | 3:15 | 4:00 | 0:45 | 0816,0865 |  | CORRECTIVE_MAINTENANCE | MECHANICAL
344 | 2025-01-21 | NIGHT | AQPCK-1015 | Clamp trolley lead screw was making abnormal sound | Lubration done on lead screw | DONE | 5:00 | 5:30 | 0:30 | 0816,0451,0865 |  | CORRECTIVE_MAINTENANCE | MECHANICAL
345 | 2025-01-21 | NIGHT | AQPCK-1014/2 | Conveyor gearbox key was came out | Repaired | DONE | 5:45 | 6:00 | 0:15 | 0865,0451 |  | CORRECTIVE_MAINTENANCE | MECHANICAL
346 | 2025-01-22 | DAY | AQPCK-1015 | - | General inspection done | DONE | 7:00 | 7:30 | 0:30 | 0255,0840,0978 |  | CORRECTIVE_MAINTENANCE | MECHANICAL
347 | 2025-01-21 | DAY | AQPCK-1012/2 | - | New air tank pnumetic line connection done | DONE | 8:30 | 9:30 | 1:00 | 0255,0840 |  | CORRECTIVE_MAINTENANCE | MECHANICAL
348 | 2025-01-22 | DAY | AQPCK-1003 | Cable drag chain roller bearing was damage | Replaced bearing | DONE | 8:30 | 9:30 | 1:00 | 0632,0053,0695,0978 |  | CORRECTIVE_MAINTENANCE | MECHANICAL
349 | 2025-01-22 | DAY | OTHER | Conveyor gearbox support plate welding broken | Welding done | DONE | 10:00 | 10:30 | 0:30 | 0900,0978,0330 |  | CORRECTIVE_MAINTENANCE | MECHANICAL
350 | 2025-01-22 | DAY | OTHER | Expension washing pump bearing broken | Replaced bearing and prepare pump (7310=02 pcs ) | DONE | 14:00 | 17:00 | 3:00 | 0255,0840,0900 |  | CORRECTIVE_MAINTENANCE | MECHANICAL
351 | 2025-01-22 | DAY | OTHER | - | Installed 06 pcs shattaf spray | DONE | 7:30 | 8:30 | 1:00 | 0053,0840 |  | CORRECTIVE_MAINTENANCE | MECHANICAL
352 | 2025-01-22 | NIGHT | AQPCK-1015 | - | General inspection done | DONE | 18:00 | 18:30 | 0:30 | 0865,0732,0906 |  | CORRECTIVE_MAINTENANCE | MECHANICAL
353 | 2025-01-22 | NIGHT | OTHER | - | Prepare 01 pcs conveyor with gearbox for spare | DONE | 20:00 | 22:00 | 2:00 | 0816,0865,0906 |  | CORRECTIVE_MAINTENANCE | MECHANICAL
354 | 2025-01-22 | NIGHT | AQPCK-1015 | Lubration pump-3 pressure relief valve was not working | Replaced | DONE | 20:00 | 21:00 | 1:00 | 0487,0732,0865 |  | CORRECTIVE_MAINTENANCE | MECHANICAL
355 | 2025-01-22 | NIGHT | OTHER | - | Repaired 02 pcs pressure relief valve and taken trial | DONE | 1:00 | 3:00 | 2:00 | 0487,0732 |  | CORRECTIVE_MAINTENANCE | MECHANICAL
356 | 2025-01-22 | NIGHT | OTHER | - | Conveyor bolts tieght from tack welding to External welding | DONE | 1:00 | 3:00 | 2:00 | 0816,0906 |  | CORRECTIVE_MAINTENANCE | MECHANICAL
357 | 2025-01-22 | NIGHT | OTHER | Expension 03 pcs boom guide roller pin was broken | Dismentle for repair | DONE | 1:00 | 3:00 | 2:00 | 0865,0451 |  | CORRECTIVE_MAINTENANCE | MECHANICAL
358 | 2025-01-22 | NIGHT | AQPCK-1016 | Conveyor gearbox support plate bolt broken | Replaced bolt | DONE | 4:30 | 5:00 | 0:30 | 0865,0732 |  | CORRECTIVE_MAINTENANCE | MECHANICAL
359 | 2025-01-22 | NIGHT | AQPCK-1007 | Cylinder-2 oil leakage from pipe line welding joint | Welding done and taken trial | DONE | 5:00 | 7:00 | 2:00 | 0487,0451,0816,0865,0733 |  | CORRECTIVE_MAINTENANCE | MECHANICAL
360 | 2025-01-22 | NIGHT | OTHER | Conveyor shaft broken | Replaced | DONE | 5:00 | 7:00 | 2:00 | 0487,0451,0816,0865,0733 |  | CORRECTIVE_MAINTENANCE | MECHANICAL
361 | 2025-01-22 | NIGHT | AQPCK-1005 | Chips conveyor was loose | Tieghtned | DONE | 5:00 | 7:00 | 2:00 | 0487,0451,0816,0865,0733 |  | CORRECTIVE_MAINTENANCE | MECHANICAL
362 | 2025-01-22 | NIGHT | AQPCK-1006 | M1 side oil leakage from pipe line welding joint | Welding done and taken trial | DONE | 5:00 | 7:00 | 2:00 | 0487,0451,0816,0865,0733 |  | CORRECTIVE_MAINTENANCE | MECHANICAL
363 | 2025-01-23 | DAY | AQPCK-1015 | - | General inspection done | DONE | 7:00 | 7:30 | 0:30 | 0255,0840,0978 |  | CORRECTIVE_MAINTENANCE | MECHANICAL
364 | 2025-01-23 | DAY | AQPCK-1015 | - | Installed pre-washing pump-1 and taken trial | DONE | 8:00 | 10:00 | 2:00 | 0255,0840 |  | CORRECTIVE_MAINTENANCE | MECHANICAL
365 | 2025-01-23 | DAY | AQPCK-F1024 | Reverce gear was not working | Check and found pnumetic pipe was damage and gear wire was also damage. Replaced pnumetic pipe | DONE | 8:00 | 14:00 | 5:00 | 0330,0866,0900 |  | CORRECTIVE_MAINTENANCE | MECHANICAL
366 | 2025-01-23 | DAY | AQPCK-1006 | - | Installed no 3 coupling and pump | DONE | 14:00 | 16:00 | 2:00 | 0255,0632,0840,0053,0900 |  | CORRECTIVE_MAINTENANCE | MECHANICAL
367 | 2025-01-23 | DAY | AQPCK-1003 | Plate suport roller bearing was broken | Replaced bearing (6008=02 pcs ) | DONE | 9:00 | 9:30 | 0:30 | 0053,0632 |  | CORRECTIVE_MAINTENANCE | MECHANICAL
368 | 2025-01-23 | DAY | AQPCK-1018 | Seal ring bolts was broken | Remove broken bolts and fixed new one | DONE | 14:50 | 15:15 | 0:25 | 0053,0632 |  | CORRECTIVE_MAINTENANCE | MECHANICAL
369 | 2025-01-23 | DAY | AQPCK-1008 | Side pressure roller bearing was broken | Replaced | DONE | 16:15 | 17:00 | 0:45 | 0255,0840,0900 |  | CORRECTIVE_MAINTENANCE | MECHANICAL
370 | 2025-01-23 | DAY | AQPCK-1003 | Plate suport roller bearing was broken | Replaced bearing (6008=04 pcs ) | DONE | 16:00 | 17:15 | 1:15 | 0053,0632 |  | CORRECTIVE_MAINTENANCE | MECHANICAL
371 | 2025-01-23 | NIGHT | AQPCK-1015 | - | General inspection done | DONE | 18:00 | 18:30 | 0:30 | 0732,0865,0906 |  | CORRECTIVE_MAINTENANCE | MECHANICAL
372 | 2025-01-23 | NIGHT | OTHER | Conveyor gearbox support plate bolt broken | Replaced bolt | DONE | 19:00 | 19:30 | 0:30 | 0816,0865 |  | CORRECTIVE_MAINTENANCE | MECHANICAL
373 | 2025-01-23 | NIGHT | OTHER | Conveyor gearbox support plate bolt broken | Replaced bolt | DONE | 18:30 | 19:00 | 0:30 | 0732,0906 |  | CORRECTIVE_MAINTENANCE | MECHANICAL
374 | 2025-01-23 | NIGHT | OTHER | - | Preventive maintenance done. Replaced oil and filter | DONE | 20:00 | 22:30 | 2:30 | 0816,0865,0906 |  | CORRECTIVE_MAINTENANCE | MECHANICAL
375 | 2025-01-23 | NIGHT | OTHER | Expension pull rod roller bearing was damage | Replaced bearing and prepare roller for spare | DONE | 20:00 | 21:30 | 1:30 | 0732 |  | CORRECTIVE_MAINTENANCE | MECHANICAL
376 | 2025-01-23 | NIGHT | OTHER | - | Prepare 01 pcs conveyor with gearbox for spare | DONE | 2:00 | 3:00 | 1:00 | 0865,0451 |  | CORRECTIVE_MAINTENANCE | MECHANICAL
377 | 2025-01-23 | NIGHT | AQPCK-1006 | - | Pump-3 broken pipe replaced | DONE | 3:30 | 4:00 | 0:30 | 0451,0865 |  | CORRECTIVE_MAINTENANCE | MECHANICAL
378 | 2025-01-23 | NIGHT | AQPCK-1003 | Plate suport roller bearing was broken | Replaced bearing (6008=02 pcs ) | DONE | 5:00 | 7:00 | 2:00 | 0487,0451,0816,0865 |  | CORRECTIVE_MAINTENANCE | MECHANICAL
379 | 2025-01-23 | NIGHT | AQPCK-1006 | - | Check and tight all rubber bellow bolts | DONE | 0:00 | 0:00 | 0:00 | 0000 |  | CORRECTIVE_MAINTENANCE | MECHANICAL
380 | 2025-01-23 | NIGHT | AQPCK-1028 | Slage conveyor structure broken | Welding done and adjust belt | DONE | 0:00 | 0:00 | 0:00 | 0000 |  | CORRECTIVE_MAINTENANCE | MECHANICAL
381 | 2025-01-24 | DAY | AQPCK-1026/2 | MH wire rope was damage | Replaced wire rope | DONE | 8:00 | 16:00 | 7:00 | 0255,0632,0900 |  | CORRECTIVE_MAINTENANCE | MECHANICAL
382 | 2025-01-24 | DAY | AQPCK-1007 | Cylinder-1 MS pipe line was disalignment | Remove pipe line and make it streight and welding done and installed and taken trial. Checka nd tight all cylinder stud bolts and replaced broken disc spring washer | DONE | 7:00 | 15:00 | 7:00 | 0053,0840 |  | CORRECTIVE_MAINTENANCE | MECHANICAL
383 | 2025-01-24 | DAY | AQPCK-1003 | Plate suport roller bearing was broken | Replaced bearing (6008=02 pcs ) | DONE | 15:00 | 17:00 | 2:00 | 0053,0840 |  | CORRECTIVE_MAINTENANCE | MECHANICAL
384 | 2025-01-24 | DAY | AQPCK-1006 | - | Taken trial of repaired motor | DONE | 16:30 | 17:30 | 1:00 | 0255 |  | CORRECTIVE_MAINTENANCE | MECHANICAL
385 | 2025-01-24 | DAY | AQPCK-1018 | Ram arm cylinder mounting bolts was broken | Remove 2 pcs broken bolts and installed new | DONE | 16:00 | 17:30 | 1:30 | 0632,0900 |  | CORRECTIVE_MAINTENANCE | MECHANICAL
386 | 2025-01-24 | NIGHT | AQPCK-1018 | Ram wheel bearing was broken | Replaced | DONE | 18:00 | 7:00 | 12:00 | 0487,0451,0816,0865 |  | CORRECTIVE_MAINTENANCE | MECHANICAL
387 | 2025-01-24 | NIGHT | AQPCK-1013/2 | TT 46 wheel bearing broken | Replaced (UCP318=01 pcs) | DONE | 18:00 | 7:00 | 12:00 | 0487,0451,0816,0865 |  | CORRECTIVE_MAINTENANCE | MECHANICAL
388 | 2025-01-24 | NIGHT | AQPCK-1013/2 | TT 44 and 45 wheel was not align | Alignment work done | DONE | 18:00 | 7:00 | 12:00 | 0487,0451,0816,0865 |  | CORRECTIVE_MAINTENANCE | MECHANICAL
389 | 2025-01-24 | NIGHT | AQPCK-1015 | TT power pack oil mixed with water | Replaced oil and cover power pack properly | DONE | 18:00 | 7:00 | 12:00 | 0487,0451,0816,0865 |  | CORRECTIVE_MAINTENANCE | MECHANICAL
390 | 2025-01-24 | NIGHT | AQPCK-1015 | Clamp trolley wheel bearing was broken | Replaced (UCP212=01 pcs) | DONE | 18:00 | 7:00 | 12:00 | 0487,0451,0816,0865 |  | CORRECTIVE_MAINTENANCE | MECHANICAL
391 | 2025-01-25 | NIGHT | AQPCK-1015 | - | General inspection done | DONE | 18:00 | 18:30 | 0:30 | 0255,0816,0732 |  | PREVENTIVE_MAINTENANCE | MECHANICAL
392 | 2025-01-25 | NIGHT | OTHER | Conveyor shaft broken | Removed gearbox | DONE | 18:00 | 18:30 | 0:30 | 0695,0865 |  | PREVENTIVE_MAINTENANCE | MECHANICAL
393 | 2025-01-25 | NIGHT | AQPCK-1003 | LHS edge assembly UT not working reverse/ forward | Bearing lubrication done, set air flow | DONE | 18:30 | 19:00 | 0:30 | 0255,0865 |  | PREVENTIVE_MAINTENANCE | MECHANICAL
394 | 2025-01-25 | NIGHT | AQPCK-1015 | Boom support roller bearing broken | Replaced roller | DONE | 19:00 | 19:30 | 0:30 | 0865,0816 |  | PREVENTIVE_MAINTENANCE | MECHANICAL
395 | 2025-01-25 | NIGHT | AQPCK-1008 | Conveyor gearbox bolt was loose | Tightnen bolt | DONE | 18:30 | 19:30 | 1:00 | 0451,0816 |  | PREVENTIVE_MAINTENANCE | MECHANICAL
396 | 2025-01-25 | NIGHT | AQPCK-1015 | Pipe clamp up down gearbox lead screw making abnormal sound | lubrication done | DONE | 20:00 | 20:30 | 0:30 | 0451,0695 |  | PREVENTIVE_MAINTENANCE | MECHANICAL
397 | 2025-01-25 | NIGHT | OTHER | - | Prepared 1 pc conveyor for spare | DONE | 1:00 | 2:00 | 1:00 | 0695,0732 |  | PREVENTIVE_MAINTENANCE | MECHANICAL
398 | 2025-01-25 | NIGHT | OTHER | Expansion boom support roller bearing broken | replaced bearing and prepared for spare NJ2312 (02 pcs) | DONE | 1:00 | 2:00 | 1:00 | 0451,0865,0816 |  | PREVENTIVE_MAINTENANCE | MECHANICAL
399 | 2025-01-25 | NIGHT | OTHER | Pipe rotator gear box mounting bolt loose | tighten bolt | DONE | 3:15 | 3:30 | 0:15 | 0695,0816 |  | PREVENTIVE_MAINTENANCE | MECHANICAL
400 | 2025-01-25 | NIGHT | AQPCK-1003 | Boggie gearbox bearig damaged | replaced 32212 (01 pc) | DONE | 4:30 | 7:00 | 2:30 | 0255,0865 |  | PREVENTIVE_MAINTENANCE | MECHANICAL
401 | 2025-01-25 | NIGHT | OTHER | Conveyor bearing broken | replaced 317 (01 pc) | DONE | 5:00 | 7:00 | 2:00 | 0451,0816 |  | PREVENTIVE_MAINTENANCE | MECHANICAL
402 | 2025-01-25 | NIGHT | OTHER | Conveyor gearbox bol open | tighten | DONE | 4:20 | 4:40 | 0:20 | 0695,0732 |  | PREVENTIVE_MAINTENANCE | MECHANICAL
403 | 2025-02-01 | DAY | AQPCK-1003 | - | General inspection work done. | DONE | 7:00 | 7:30 | 0:30 | 0865,0732,0816 |  | PREVENTIVE_MAINTENANCE | MECHANICAL
404 | 2025-02-01 | DAY | OTHER | Gate wheel out of track. | Repaired. | DONE | 7:30 | 8:30 | 1:00 | 0816,0865 |  | PREVENTIVE_MAINTENANCE | MECHANICAL
405 | 2025-02-01 | DAY | AQPCK-1006 | M1 side main cylinder not working properlly. | Check and found pressure relief valve not working properlly so we reolace and taken trial. | DONE | 7:00 | 9:00 | 2:00 | 0487,0451,0865 |  | PREVENTIVE_MAINTENANCE | MECHANICAL
406 | 2025-02-01 | DAY | AQPCK-1006 | Power pack pressure line leaking from welding. | Attended. | DONE | 12:00 | 13:00 | 0:00 | 0865,0451,0816,0487 |  | PREVENTIVE_MAINTENANCE | MECHANICAL
407 | 2025-02-01 | DAY | AQPCK-1036 | - | 2pcs Pressure relief valve repair and taken trial. | DONE | 10:00 | 12:00 | 2:00 | 0816,0451,0865 |  | PREVENTIVE_MAINTENANCE | MECHANICAL
408 | 2025-02-01 | NIGHT | OTHER | - | Ejection cylinder dismental and rod given to machine shop. | DONE | 0:00 | 0:00 | 0:00 | 0000 |  | PREVENTIVE_MAINTENANCE | MECHANICAL
409 | 2025-02-01 | DAY | AQPCK-1007 | Pipe Pushing trolley wire rope misalign. | Take in line. | DONE | 13:30 | 14:00 | 0:30 | 0451,0865 |  | PREVENTIVE_MAINTENANCE | MECHANICAL
410 | 2025-02-01 | DAY | AQPCK-1010/1 | Pneumatic Cylinder not working properlly. | Check and found cylinder was stuck so we clean apply oil and taken trial. | DONE | 14:30 | 15:00 | 0:30 | 0816 |  | PREVENTIVE_MAINTENANCE | MECHANICAL
411 | 2025-02-01 | DAY | AQPCK-1015 | Transfer trolley up-down movement not working. | Check and found pump not taking load so we replace pump and also pressure relief valve and taken trial. | DONE | 14:45 | 16:45 | 2:00 | 0487,0451,0816,0865,0732 |  | PREVENTIVE_MAINTENANCE | MECHANICAL
412 | 2025-02-01 | NIGHT | AQPCK-1015 | - | General inspection work done. | DONE | 18:00 | 18:30 | 0:30 | 0840,0978,0900 |  | PREVENTIVE_MAINTENANCE | MECHANICAL
413 | 2025-02-01 | NIGHT | AQPCK-1036 | - | Conveyor bolts tight from /tab removel to expansion. | DONE | 19:00 | 20:00 | 1:00 | 0840,0978,0900 |  | PREVENTIVE_MAINTENANCE | MECHANICAL
414 | 2025-02-01 | NIGHT | AQPCK-1018 | Seal ring bolts was broken. | Remove broke bolts and installed new. | DONE | 19:00 | 19:20 | 0:20 | 0053,0632 |  | PREVENTIVE_MAINTENANCE | MECHANICAL
415 | 2025-02-01 | NIGHT | AQPCK-1017 | Conveyor bolt open. | Tight bolt. | DONE | 19:40 | 20:00 | 0:20 | 0695,0978 |  | PREVENTIVE_MAINTENANCE | MECHANICAL
416 | 2025-02-01 | NIGHT | AQPCK-F1002 | Conveyor shaft broken. | Replace conveyor. | DONE | 20:15 | 20:45 | 0:30 | 0255,0695,0840,0978 |  | PREVENTIVE_MAINTENANCE | MECHANICAL
417 | 2025-02-01 | NIGHT | OTHER | - | Prepare 1pcs conveyor with gear box for spare. | DONE | 20:30 | 21:30 | 1:00 | 0632,0840 |  | PREVENTIVE_MAINTENANCE | MECHANICAL
418 | 2025-02-01 | NIGHT | OTHER | - | Prepare 1pcs rotator for spare. | DONE | 1:00 | 2:00 | 1:00 | 0255,0632,0840 |  | PREVENTIVE_MAINTENANCE | MECHANICAL
419 | 2025-02-01 | NIGHT | AQPCK-F1002 | Conveyor gear box bolt open. | Tight bolt. | DONE | 2:50 | 3:10 | 0:20 | 0978,0840 |  | PREVENTIVE_MAINTENANCE | MECHANICAL
420 | 2025-02-01 | NIGHT | OTHER | - | Fabricate 02pcs A.C Frame. | DONE | 20:00 | 2:00 | 5:00 | 0053,0900 |  | PREVENTIVE_MAINTENANCE | MECHANICAL
421 | 2025-02-01 | NIGHT | AQPCK-1013/2 | Boggie pipe rotator bearing broken. | Replace bearing, UC312. | DONE | 5:00 | 7:00 | 2:00 | 0255,0053,0632,0840,0900 |  | PREVENTIVE_MAINTENANCE | MECHANICAL
422 | 2025-02-01 | NIGHT | AQPCK-1013/2 | - | Transfer trolley #45 oil trey installed. | DONE | 5:00 | 7:00 | 2:00 | 0255,0053,0632,0840,0900 |  | PREVENTIVE_MAINTENANCE | MECHANICAL
423 | 2025-02-01 | NIGHT | AQPCK-1018 | Seal ring bolts was broken. | Remove broke bolts and installed new. | DONE | 5:00 | 7:00 | 2:00 | 0255,0053,0632,0840,0900 |  | PREVENTIVE_MAINTENANCE | MECHANICAL
424 | 2025-02-02 | NIGHT | AQPCK-1015 | - | General inspection work done. | DONE | 18:00 | 18:30 | 0:30 | 0255,0900 |  | CORRECTIVE_MAINTENANCE | MECHANICAL
425 | 2025-02-02 | NIGHT | AQPCK-1036 | - | Conveyor bolts tight from end facing to expansion. | DONE | 18:00 | 18:30 | 0:30 | 0255,0840 |  | CORRECTIVE_MAINTENANCE | MECHANICAL
426 | 2025-02-02 | NIGHT | AQPCK-F1002 | Conveyor was misalign and pipe was not moving forward. | Conveyor alignment done. | DONE | 20:15 | 22:00 | 1:45 | 0255,0695,0978 |  | CORRECTIVE_MAINTENANCE | MECHANICAL
427 | 2025-02-02 | NIGHT | OTHER | - | Prepare 01pcs conveyor with gear box for spare. | DONE | 20:30 | 21:30 | 1:00 | 0632,0840 |  | CORRECTIVE_MAINTENANCE | MECHANICAL
428 | 2025-02-02 | NIGHT | AQPCK-1011 | Conveyor gear box bolt open., | Tight bolt. | DONE | 2:00 | 2:20 | 0:20 | 0632,0900 |  | CORRECTIVE_MAINTENANCE | MECHANICAL
429 | 2025-02-02 | NIGHT | OTHER | - | Prepare 02pcs conveyor. | DONE | 3:00 | 4:00 | 1:00 | 0632,0840,0695,0978 |  | CORRECTIVE_MAINTENANCE | MECHANICAL
430 | 2025-02-02 | NIGHT | OTHER | - | Prepare 01pcs Scrape bin. | DONE | 22:00 | 2:00 | 3:00 | 0053,0900 |  | CORRECTIVE_MAINTENANCE | MECHANICAL
431 | 2025-02-02 | NIGHT | AQPCK-1036 | T.T#52 hydraulic cylinder was not working. | Set pressure. | DONE | 1:00 | 1:30 | 0:30 | 0255,0632,0900 |  | CORRECTIVE_MAINTENANCE | MECHANICAL
432 | 2025-02-02 | NIGHT | AQPCK-1014/1 | Conveyor gear box support plate welding was broken. | Welding done. | DONE | 6:20 | 6:50 | 0:30 | 0632,0900,0053,0840 |  | CORRECTIVE_MAINTENANCE | MECHANICAL
433 | 2025-02-03 | DAY | AQPCK-1015 | - | General inspection work done. | DONE | 7:00 | 7:30 | 0:30 | 0487,0732,0816 |  | CORRECTIVE_MAINTENANCE | MECHANICAL
434 | 2025-02-03 | DAY | AQPCK-1028 | Grinding brush gear brush shaft was out. | Check and found chuck nut was loose so we tight and taken trial. | DONE | 7:30 | 8:00 | 0:30 | 0816,0865 |  | CORRECTIVE_MAINTENANCE | MECHANICAL
435 | 2025-02-03 | DAY | OTHER | Spare Ejection cylinder piston rod was broken. | Dismental and give to machine shop for repair. | DONE | 9:00 | 12:00 | 3:00 | 0816,0865 |  | CORRECTIVE_MAINTENANCE | MECHANICAL
436 | 2025-02-03 | NIGHT | 0000 |  | 01pcs ready piston rod in ejection cylinder for spare. | DONE | 0:00 | 0:00 | 0:00 | 0000 |  | CORRECTIVE_MAINTENANCE | MECHANICAL
437 | 2025-02-03 | DAY | OTHER | rotator gear box was not working | Check and found moter brake was not working so we remove and taken trial. | DONE | 13:30 | 14:00 | 0:30 | 0865,0816,0732 |  | CORRECTIVE_MAINTENANCE | MECHANICAL
438 | 2025-02-03 | DAY | AQPCK-1009/2 | Rotator Gear box bearing bolts and base was broken. | Repaired. | DONE | 15:30 | 16:00 | 0:30 | 0816,0865 |  | CORRECTIVE_MAINTENANCE | MECHANICAL
439 | 2025-02-03 | DAY | AQPCK-1015 | Clamp trolley wheel 02pcs bearing broken. | Replaced. | DONE | 15:00 | 15:30 | 0:30 | 0451,0816,0732 |  | CORRECTIVE_MAINTENANCE | MECHANICAL
440 | 2025-02-03 | DAY | OTHER | Tensile Power Pack oil leaking from pressure switch. | Repaired. | DONE | 8:00 | 16:00 | 7:00 | 0451,0487 |  | CORRECTIVE_MAINTENANCE | MECHANICAL
441 | 2025-02-03 | DAY | AQPCK-1015 | Aux/. Power Pack oil level low. | Aprox. 150 ltr of oil top-up | DONE | 7:30 | 8:00 | 0:30 | 0451,0732,0906 |  | CORRECTIVE_MAINTENANCE | MECHANICAL
442 | 2025-02-03 | DAY | AQPCK-1015 | Lubracation pump 3pcs flange bolts broken. | Replaced. | DONE | 17:00 | 17:30 | 0:30 | 0451,0732 |  | CORRECTIVE_MAINTENANCE | MECHANICAL
443 | 2025-02-03 | DAY | AQPCK-1007 | Plate sifting roller bearing broken. | 1 pcs pin drilling tapping and installed with new bearing. | DONE | 16:00 | 17:00 | 1:00 | 0816,0865 |  | CORRECTIVE_MAINTENANCE | MECHANICAL
444 | 2025-02-03 | NIGHT | AQPCK-1015 | - | General inspection work done. | DONE | 18:00 | 18:30 | 0:30 | 0255,0900,0978 |  | CORRECTIVE_MAINTENANCE | MECHANICAL
445 | 2025-02-03 | NIGHT | AQPCK-1014/1 | Conveyor gear box bolt open | Tight bolt. | DONE | 19:40 | 20:00 | 0:20 | 0255,0978 |  | CORRECTIVE_MAINTENANCE | MECHANICAL
446 | 2025-02-03 | NIGHT | AQPCK-1018 | Pressure was not rising. | Check and found loading/unloading valve spring was broken so replace and taken trial. | DONE | 22:00 | 22:30 | 0:30 | 0255,0632,0695,0978 |  | CORRECTIVE_MAINTENANCE | MECHANICAL
447 | 2025-02-03 | NIGHT | AQPCK-1013/2 | Conveyor gear box plate welding broken. | Welding done. | DONE | 22:30 | 23:00 | 0:30 | 0053,0900 |  | CORRECTIVE_MAINTENANCE | MECHANICAL
448 | 2025-02-03 | NIGHT | AQPCK-1013/1 | Conveyor gea bolt open. | Tight bolt. | DONE | 22:30 | 23:00 | 0:30 | 0255,0978 |  | CORRECTIVE_MAINTENANCE | MECHANICAL
449 | 2025-02-03 | NIGHT | AQPCK-1008 | Conveyor gears box bolt open. | Tight bolt. | DONE | 2:20 | 2:40 | 0:20 | 0632,0900 |  | CORRECTIVE_MAINTENANCE | MECHANICAL
450 | 2025-02-03 | NIGHT | OTHER | Air leakage from pneumatic pipe. | Repair it. | DONE | 3:00 | 3:30 | 0:30 | 0978,0900 |  | CORRECTIVE_MAINTENANCE | MECHANICAL
451 | 2025-02-03 | NIGHT | AQPCK-1015 | Water leakage from pipe washing line copper ring. | Repair it. | DONE | 5:00 | 7:00 | 2:00 | 0255,0632 |  | CORRECTIVE_MAINTENANCE | MECHANICAL
452 | 2025-02-03 | NIGHT | AQPCK-1018 | Water leakage from water filling pump glove valve. | welding done. | DONE | 5:00 | 6:00 | 1:00 | 0053,0900 |  | CORRECTIVE_MAINTENANCE | MECHANICAL
453 | 2025-02-03 | NIGHT | 0000 | Water leakage from HPP#2 fitting. | Replace Fitting. | DONE | 6:00 | 7:00 | 1:00 | 0053,0900 |  | CORRECTIVE_MAINTENANCE | MECHANICAL
454 | 2025-02-03 | NIGHT | OTHER | - | Prepare 4pcs scrape bin. | DONE | 0:02 | 2:00 | 1:58 | 0053,0632,0900 |  | CORRECTIVE_MAINTENANCE | MECHANICAL
455 | 2025-02-03 | NIGHT | OTHER | - | Prepare 03pcs panel door hinges for bevelling M/C | DONE | 21:00 | 22:00 | 1:00 | 0053 |  | CORRECTIVE_MAINTENANCE | MECHANICAL
456 | 2025-02-04 | NIGHT | AQPCK-1015 | - | General inspection work done | DONE | 19:00 | 19:30 | 0:30 | 0255,0840,0900 |  | CORRECTIVE_MAINTENANCE | MECHANICAL
457 | 2025-02-04 | NIGHT | AQPCK-1036 | - | Conveyor bolt tight from tab removing to end facing. | DONE | 19:30 | 20:30 | 1:00 | 0840,0900 |  | CORRECTIVE_MAINTENANCE | MECHANICAL
458 | 2025-02-04 | NIGHT | AQPCK-1036 | Conveyor gear box bolt open. | Tight bolt. | DONE | 21:00 | 21:20 | 0:20 | 0632,0840 |  | CORRECTIVE_MAINTENANCE | MECHANICAL
459 | 2025-02-04 | NIGHT | AQPCK-1008 | Conveyor gear box bolt was loose. | Tight bolt. | DONE | 22:30 | 23:00 | 0:30 | 0840,0695,0978 |  | CORRECTIVE_MAINTENANCE | MECHANICAL
460 | 2025-02-04 | NIGHT | AQPCK-1013/2 | Conveyor moter broken. | Replace moter. | DONE | 0:30 | 7:00 | 6:30 | 0695,0978 |  | CORRECTIVE_MAINTENANCE | MECHANICAL
461 | 2025-02-04 | NIGHT | AQPCK-1008 | Off-set cylinder was not working. | Check and found pressure relief valve not working properlly so we reolace and taken trial. | DONE | 2:00 | 2:30 | 0:30 | 0255 |  | CORRECTIVE_MAINTENANCE | MECHANICAL
462 | 2025-02-04 | NIGHT | AQPCK-F1002 | Conveyor gear box support plate welding was broken. | Welding done. | DONE | 4:30 | 5:00 | 0:30 | 0632,0053,0900 |  | CORRECTIVE_MAINTENANCE | MECHANICAL
463 | 2025-02-04 | NIGHT | AQPCK-1009/2 | Pipe rotator roller mounting bolts was broken. | Remove broken bolts and installed new one. | DONE | 4:45 | 5:45 | 1:00 | 0255,0053,0632,0840,0900 |  | CORRECTIVE_MAINTENANCE | MECHANICAL
464 | 2025-02-04 | NIGHT | OTHER | Conveyor gear box bolt open and gear box fell down. | Fixed gear box and tight bolt. | DONE | 5:15 | 6:00 | 0:45 | 0632,0840,0900 |  | CORRECTIVE_MAINTENANCE | MECHANICAL
465 | 2025-02-04 | NIGHT | AQPCK-1013/2 | Pipe rotator roller shaft broken. | Remove gerar box now running with one rotator roller. | DONE | 6:00 | 6:30 | 0:30 | 0255,0840,0632 |  | CORRECTIVE_MAINTENANCE | MECHANICAL
466 | 2025-02-05 | NIGHT | AQPCK-1015 | - | General inspection work done. | DONE | 6:00 | 6:30 | 0:30 | 0255,0840,0900 |  | CORRECTIVE_MAINTENANCE | MECHANICAL
467 | 2025-02-05 | NIGHT | AQPCK-1010/2 | Conveyor gear box bolt open. | Tight bolt. | DONE | 6:00 | 6:30 | 0:30 | 0632,0978 |  | CORRECTIVE_MAINTENANCE | MECHANICAL
468 | 2025-02-05 | NIGHT | OTHER | Conveyor bmoter broken. | Replace moter. | DONE | 21:30 | 22:00 | 0:30 | 0840,0900,0978 |  | CORRECTIVE_MAINTENANCE | MECHANICAL
469 | 2025-02-05 | NIGHT | AQPCK-1014/2 | Pipe conveyor gear box bolt open. | Tight bolt. | DONE | 3:45 | 4:00 | 0:15 | 0840,0900 |  | CORRECTIVE_MAINTENANCE | MECHANICAL
470 | 2025-02-05 | NIGHT | AQPCK-F1002 | Conveyor gear box bolt open. | Tight bolt. | DONE | 4:20 | 4:40 | 0:20 | 0632,0840 |  | CORRECTIVE_MAINTENANCE | MECHANICAL
471 | 2025-02-05 | NIGHT | AQPCK-1011 | Conveyor gear box plate welding broken. | Welding done. | DONE | 4:30 | 5:00 | 0:30 | 0053,0900 |  | CORRECTIVE_MAINTENANCE | MECHANICAL
472 | 2025-02-05 | NIGHT | OTHER | - | Prepare 4pcs scrape bin. | DONE | 1:00 | 3:00 | 2:00 | 0053,0840,0900 |  | CORRECTIVE_MAINTENANCE | MECHANICAL
473 | 2025-02-05 | NIGHT | AQPCK-1007 | Oil Leakage from pilot line pump. | Replaced pump. | DONE | 5:00 | 7:00 | 2:00 | 0255,0840,0053,0900,0632 |  | CORRECTIVE_MAINTENANCE | MECHANICAL
474 | 2025-02-05 | NIGHT | 0000 | oil leakage from Pump#1 pipe line welding joint. | Welding done. | DONE | 5:00 | 7:00 | 2:00 | 0255,0840,0053,0900,0632 |  | CORRECTIVE_MAINTENANCE | MECHANICAL
475 | 2025-02-07 | NIGHT | AQPCK-1018 | Water leakage from DN150 rubber bello. | Replaced DN150 1pcs . | DONE | 18:00 | 5:00 | 10:00 | 0255,0632,0053,0840,0900 |  | CORRECTIVE_MAINTENANCE | MECHANICAL
476 | 2025-02-07 | NIGHT | AQPCK-1018 | Water leakage from Air release water pipe line. | Weldig done | DONE | 18:00 | 5:00 | 10:00 | 0255,0632,0053,0840,0900 |  | CORRECTIVE_MAINTENANCE | MECHANICAL
477 | 2025-02-07 | NIGHT | AQPCK-1018 | - | Main cylinder wheel bearing greasing done. | DONE | 18:00 | 5:00 | 10:00 | 0255,0632,0053,0840,0900 |  | CORRECTIVE_MAINTENANCE | MECHANICAL
478 | 2025-02-07 | NIGHT | AQPCK-1015 | Oil leakage from HPP#1 | Replace pump with repair one. | DONE | 18:00 | 5:00 | 10:00 | 0255,0632,0053,0840,0900 |  | CORRECTIVE_MAINTENANCE | MECHANICAL
479 | 2025-02-07 | NIGHT | AQPCK-1015 | - | Replace pipe clamp trolley gear box clutch. | DONE | 18:00 | 5:00 | 10:00 | 0255,0632,0053,0840,0900 |  | CORRECTIVE_MAINTENANCE | MECHANICAL
480 | 2025-02-07 | NIGHT | AQPCK-1006 | Right side first conveyor ger box moving freely. | Check and found gera box shaft and spoket damage.Remove gearbox for repair. | DONE | 18:00 | 5:00 | 10:00 | 0255,0632,0053,0840,0900 |  | CORRECTIVE_MAINTENANCE | MECHANICAL
481 | 2025-02-07 | NIGHT | AQPCK-1014/2 | A-side blower cover welding was broken. | Welding . | DONE | 18:00 | 5:00 | 10:00 | 0255,0632,0053,0840,0900 |  | CORRECTIVE_MAINTENANCE | MECHANICAL
482 | 2025-02-07 | NIGHT | AQPCK-1013/1 | - | Transfer trolley #25 oil trey installed. | DONE | 18:00 | 5:00 | 10:00 | 0000 |  | CORRECTIVE_MAINTENANCE | MECHANICAL
483 | 2025-02-08 | DAY | AQPCK-1015 | - | General inspection work done. | DONE | 7:00 | 7:30 | 0:30 | 0816,0865,0487 |  | PREVENTIVE_MAINTENANCE | MECHANICAL
484 | 2025-02-08 | DAY | AQPCK-1009/2 | Air leakage from fitting. | Replace fiting. | DONE | 7:30 | 7:45 | 0:15 | 0816,0865 |  | PREVENTIVE_MAINTENANCE | MECHANICAL
485 | 2025-02-08 | DAY | AQPCK-1036 | - | Trace water leakage point of end bevelling. | DONE | 7:50 | 8:30 | 0:40 | 0865,0451,0816 |  | PREVENTIVE_MAINTENANCE | MECHANICAL
486 | 2025-02-08 | DAY | OTHER | Expansion Bent axial pump oil leakage. | Remove cover for seal repalce. | DONE | 9:10 | 9:50 | 0:40 | 0816,0865 |  | PREVENTIVE_MAINTENANCE | MECHANICAL
487 | 2025-02-08 | DAY | AQPCK-1015 | Transfer Trolley hydraulic cylinder not working properlly | Check and found oil level was low,so we top up oil and adjust pressure. | DONE | 8:30 | 9:00 | 0:30 | 0487,0865,0816,0451 |  | PREVENTIVE_MAINTENANCE | MECHANICAL
488 | 2025-02-08 | DAY | AQPCK-1015 | Pipe clamp trolley rail misalign and wheel bearing bolts was loose.. | Align track and weld then tight wheel bolt. | DONE | 10:00 | 11:00 | 1:00 | 0816,0451,0865,0487 |  | PREVENTIVE_MAINTENANCE | MECHANICAL
489 | 2025-02-08 | DAY | OTHER | - | Remove locking bush from chain spoket. | DONE | 8:00 | 9:00 | 1:00 | 0451 |  | PREVENTIVE_MAINTENANCE | MECHANICAL
490 | 2025-02-08 | NIGHT | AQPCK-1023/2 | - | Oil and filter repalced. | DONE | 2:00 | 3:00 | 1:00 | 0487,0865 |  | PREVENTIVE_MAINTENANCE | MECHANICAL
491 | 2025-02-08 | NIGHT | AQPCK-F1002 | Conveyor moter broken. | Replace moter. | DONE | 3:30 | 4:00 | 0:30 | 0816,0865 |  | PREVENTIVE_MAINTENANCE | MECHANICAL
492 | 2025-02-08 | NIGHT | AQPCK-1036 | - | 01Pcs Moter sifted from ware house to generator room. | DONE | 4:00 | 4:30 | 0:30 | 0816,0865 |  | PREVENTIVE_MAINTENANCE | MECHANICAL
493 | 2025-02-08 | NIGHT | AQPCK-1015 | - | General inspection work done. | DONE | 18:00 | 18:30 | 0:30 | 0255,0840,0900,0978 |  | PREVENTIVE_MAINTENANCE | MECHANICAL
494 | 2025-02-08 | NIGHT | AQPCK-1036 | - | Conveyor bolt tighting from tab removel to exopansion. | DONE | 19:00 | 20:00 | 1:00 | 0632,0840,0900 |  | PREVENTIVE_MAINTENANCE | MECHANICAL
495 | 2025-02-08 | NIGHT | AQPCK-1012/1 | Probe up-down assambly damage due to hit with pipe by operator. | Replaced. | DONE | 2:30 | 3:30 | 1:00 | 0255,0632,0840 |  | PREVENTIVE_MAINTENANCE | MECHANICAL
496 | 2025-02-08 | NIGHT | AQPCK-1008 | Conveyor gear box bol loose. | Tight bolt. | DONE | 4:00 | 4:30 | 0:30 | 0695 |  | PREVENTIVE_MAINTENANCE | MECHANICAL
497 | 2025-02-08 | NIGHT | AQPCK-1015 | Roller up-down hydraulic cylinder oil leakage. | Replaced seal and o-ring. | DONE | 5:00 | 7:00 | 2:00 | 0255,0632,0840 |  | PREVENTIVE_MAINTENANCE | MECHANICAL
498 | 2025-02-08 | NIGHT | AQPCK-F1002 | - | Transfer /trolley #43 oil trey installed. | DONE | 5:00 | 7:00 | 2:00 | 0053,0900 |  | PREVENTIVE_MAINTENANCE | MECHANICAL
499 | 2025-02-09 | DAY | AQPCK-1015 | - | General inspection work done. | DONE | 7:00 | 7:30 | 0:30 | 0816,0865,0906 |  | CORRECTIVE_MAINTENANCE | MECHANICAL
500 | 2025-02-09 | DAY | AQPCK-1036 | - | Conveyor bolts tightned of internal welding area. | DONE | 7:30 | 8:15 | 0:45 | 0865,0816 |  | CORRECTIVE_MAINTENANCE | MECHANICAL
501 | 2025-02-09 | DAY | AQPCK-1010/1 | Transfer trolley chain broken. | Repaired. | DONE | 8:30 | 9:00 | 0:30 | 0865,0816 |  | CORRECTIVE_MAINTENANCE | MECHANICAL
502 | 2025-02-09 | DAY | AQPCK-1018 | Ram do not work. | Check and found electrical problem so we help with elect. Team. | DONE | 8:00 | 9:00 | 1:00 | 0451,0487 |  | CORRECTIVE_MAINTENANCE | MECHANICAL
503 | 2025-02-09 | DAY | OTHER | Conveyor moter fall down. | Support plate was broken so we weld. | DONE | 9:30 | 10:00 | 0:30 | 0451,0732,0906 |  | CORRECTIVE_MAINTENANCE | MECHANICAL
504 | 2025-02-09 | DAY | AQPCK-1010/1 | Flux line pneumatic cylinder was not working. | Interchange air line and taken trial. | DONE | 10:30 | 11:00 | 0:30 | 0487,0865 |  | CORRECTIVE_MAINTENANCE | MECHANICAL
505 | 2025-02-09 | DAY | AQPCK-1013/1 | Coveyor moter fall down. | Support plate was broken so we weld. | DONE | 11:00 | 11:30 | 0:30 | 0451,0865 |  | CORRECTIVE_MAINTENANCE | MECHANICAL
506 | 2025-02-09 | NIGHT | OTHER | Plate conveyor roller box shaft was damage. | Milling plate conveyor gear box dismental for shaft repair. | DONE | 1:00 | 2:00 | 1:00 | 0865,0451,0732 |  | CORRECTIVE_MAINTENANCE | MECHANICAL
507 | 2025-02-09 | NIGHT | AQPCK-1036 | - | Made keyway fir chain spoket and assamble with gearbox. | DONE | 2:00 | 4:00 | 2:00 | 0487,0865 |  | CORRECTIVE_MAINTENANCE | MECHANICAL
508 | 2025-02-09 | NIGHT | OTHER | Conveyor gear box not working. | Replace all set of conveyor. | DONE | 4:00 | 5:00 | 1:00 | 0865,0451,0487 |  | CORRECTIVE_MAINTENANCE | MECHANICAL
509 | 2025-02-09 | NIGHT | OTHER | 1pcs Moter broken and 01pcs not working. | Replace both moter. | DONE | 5:00 | 6:00 | 1:00 | 0451,0487,0865 |  | CORRECTIVE_MAINTENANCE | MECHANICAL
510 | 2025-02-09 | NIGHT | OTHER | Conveyor moter fall down. | Bolt broken so we repace. | DONE | 6:15 | 6:45 | 0:30 | 0451,0865 |  | CORRECTIVE_MAINTENANCE | MECHANICAL
511 | 2025-02-09 | NIGHT | AQPCK-1015 | - | General inspection work done. | DONE | 19:00 | 19:30 | 0:30 | 0840,0900 |  | CORRECTIVE_MAINTENANCE | MECHANICAL
512 | 2025-02-09 | NIGHT | AQPCK-1036 | - | Conveyor bolt tighting from tab removel to end facing. | DONE | 20:00 | 21:00 | 1:00 | 0840,0900 |  | CORRECTIVE_MAINTENANCE | MECHANICAL
513 | 2025-02-09 | NIGHT | OTHER | Earthing up-down pneumatic cylinder guidse rod was broken. | Welding done. | DONE | 22:15 | 22:45 | 0:30 | 0632,0840,0900 |  | CORRECTIVE_MAINTENANCE | MECHANICAL
514 | 2025-02-09 | NIGHT | AQPCK-1012/2 | Conveyor gear box bolt open. | Tight bolt. | DONE | 22:30 | 23:00 | 0:30 | 0900,0840 |  | CORRECTIVE_MAINTENANCE | MECHANICAL
515 | 2025-02-09 | NIGHT | AQPCK-1018 | Seal ring bolts was broken 3pcs | Remove broken bolts and fix new. | DONE | 0:00 | 0:00 | 0:00 | 0053,0632 |  | CORRECTIVE_MAINTENANCE | MECHANICAL
516 | 2025-02-09 | NIGHT | AQPCK-1010/1 | Flux incoming line open-close pneumatic cylinder was not working. | Replace cylinder #CRA1B5450-90 | DONE | 5:30 | 6:30 | 1:00 | 0255 |  | CORRECTIVE_MAINTENANCE | MECHANICAL
517 | 2025-02-09 | NIGHT | OTHER | Rack came out from rail track due to hit with pipe by operator. | Take rack ontrack andf tight bolts. | DONE | 6:30 | 6:50 | 0:20 | 0255,0053,0900 |  | CORRECTIVE_MAINTENANCE | MECHANICAL
518 | 2025-02-09 | NIGHT | AQPCK-1014/1 | Conveyor moter broken. | Replaced moter. | DONE | 6:00 | 6:30 | 0:30 | 0632,0840 |  | CORRECTIVE_MAINTENANCE | MECHANICAL
519 | 2025-02-09 | NIGHT | AQPCK-1036 | - | Remove bearing from broken conveyor. | DONE | 0:00 | 0:00 | 0:00 | 0255,0978 |  | CORRECTIVE_MAINTENANCE | MECHANICAL
520 | 2025-02-09 | DAY | AQPCK-1015 | - | General inspection work done. | DONE | 7:00 | 7:30 | 0:30 | 0816,0906,0865 |  | CORRECTIVE_MAINTENANCE | MECHANICAL
521 | 2025-02-09 | DAY | AQPCK-1009/2 | Air leakage. | Pipe broken so replace withj new pipe. | DONE | 7:30 | 8:00 | 0:30 | 0816,0451,0865 |  | CORRECTIVE_MAINTENANCE | MECHANICAL
522 | 2025-02-09 | DAY | AQPCK-1003 | Plate centering roller bolts was broken. | Replace with spare roller. | DONE | 9:00 | 10:00 | 1:00 | 0816,0451 |  | CORRECTIVE_MAINTENANCE | MECHANICAL
523 | 2025-02-09 | DAY | AQPCK-1012/2 | Drain line was chocked. | Cleaned. | DONE | 9:00 | 10:00 | 1:00 | 0000 |  | CORRECTIVE_MAINTENANCE | MECHANICAL
524 | 2025-02-09 | DAY | AQPCK-1036 | - | Material sifting from ware house. | DONE | 10:00 | 11:00 | 1:00 | 0865,0816 |  | CORRECTIVE_MAINTENANCE | MECHANICAL
525 | 2025-02-09 | DAY | AQPCK-1012/1 | Transfer trolley guide rod chuck nut was loose. | Check and found threwad was damage so we oiling then take trial. | DONE | 11:00 | 11:30 | 0:30 | 0865,0487 |  | CORRECTIVE_MAINTENANCE | MECHANICAL
526 | 2025-02-09 | NIGHT | AQPCK-1036 | - | Milling Gear box shaft welded for machining. | DONE | 2:00 | 3:00 | 1:00 | 0451 |  | CORRECTIVE_MAINTENANCE | MECHANICAL
527 | 2025-02-09 | NIGHT | AQPCK-1011 | Rotator cylinder was not working. | Check and found oil level was low and pressure relief valve not working so replace valve and top-up oil., | DONE | 2:00 | 3:00 | 1:00 | 0816,0487,0865 |  | CORRECTIVE_MAINTENANCE | MECHANICAL
528 | 2025-02-10 | NIGHT | OTHER | - | Remove broken bolts of centerring cylinder. | DONE | 2:00 | 3:00 | 1:00 | 0451 |  | CORRECTIVE_MAINTENANCE | MECHANICAL
529 | 2025-02-11 | NIGHT | OTHER | Transfer Trollry #48 chain was broken. | repaired. | DONE | 3:00 | 3:30 | 0:30 | 0451,0906 |  | CORRECTIVE_MAINTENANCE | MECHANICAL
530 | 2025-02-12 | NIGHT | AQPCK-1036 | - | Make fitting and taken trial of press bending pilot pump. | DONE | 4:00 | 5:30 | 1:30 | 0816,0487,0451,0865 |  | CORRECTIVE_MAINTENANCE | MECHANICAL
531 | 2025-02-13 | NIGHT | AQPCK-1015 | - | General inspection work done. | DONE | 18:00 | 18:30 | 0:30 | 0840,0900 |  | CORRECTIVE_MAINTENANCE | MECHANICAL
532 | 2025-02-14 | NIGHT | AQPCK-1002 | Edge cleaning higt adjustment bolt welding broken. | Welding done. | DONE | 18:40 | 19:00 | 0:20 | 0632,0053 |  | CORRECTIVE_MAINTENANCE | MECHANICAL
533 | 2025-02-15 | NIGHT | OTHER | - | Replace 08pcs bidet shower. | DONE | 19:00 | 21:00 | 2:00 | 0840,0900 |  | PREVENTIVE_MAINTENANCE | MECHANICAL
534 | 2025-02-15 | NIGHT | 0000 | Flush tank have some problem. | epair 01pcs flush tank and replace 01pcs. | DONE | 22:00 | 2:00 | 3:00 | 0053,0900 |  | PREVENTIVE_MAINTENANCE | MECHANICAL
535 | 2025-02-10 | NIGHT | AQPCK-F1002 | Conveyor gear box support plate welding was broken. | Replace plate and welding doe. | DONE | 3:00 | 3:30 | 0:30 | 0632,0053,0840 |  | CORRECTIVE_MAINTENANCE | MECHANICAL
536 | 2025-02-10 | NIGHT | AQPCK-1036 | T.T#54 gear box bolt was broken. | Remove broken bolts and fix new one. | DONE | 4:00 | 4:30 | 0:30 | 0255,0840,0900 |  | CORRECTIVE_MAINTENANCE | MECHANICAL
537 | 2025-02-10 | NIGHT | OTHER | - | Prepare 05pcs Hings for panel door. | DONE | 2:00 | 4:00 | 2:00 | 0053 |  | CORRECTIVE_MAINTENANCE | MECHANICAL
538 | 2025-02-10 | NIGHT | AQPCK-1005 | - | Install first conveyor gear box. | DONE | 5:00 | 6:30 | 1:30 | 0255,0840 |  | CORRECTIVE_MAINTENANCE | MECHANICAL
539 | 2025-02-10 | NIGHT | OTHER | - | T.T#41 oil trey installed. | DONE | 5:00 | 7:00 | 2:00 | 0053,0900 |  | CORRECTIVE_MAINTENANCE | MECHANICAL
540 | 2025-02-11 | DAY | AQPCK-1015 | - | General inspection work done. | DONE | 7:00 | 7:30 | 0:30 | 0816,0865,0906 |  | CORRECTIVE_MAINTENANCE | MECHANICAL
541 | 2025-02-11 | DAY | AQPCK-1011 | Conveyor moter broken. | Replaced with new moter. | DONE | 7:30 | 8:00 | 0:30 | 0816,0865,0906 |  | CORRECTIVE_MAINTENANCE | MECHANICAL
542 | 2025-02-11 | DAY | 0000 | Rotator cylinder not working propperly. | Check and found Presure relief valve not working so repalce. | DONE | 8:00 | 8:30 | 0:30 | 0816,0865,0487 |  | CORRECTIVE_MAINTENANCE | MECHANICAL
543 | 2025-02-11 | DAY | AQPCK-1015 | - | Help with Expansion team. | DONE | 9:00 | 15:00 | 5:00 | 0816 |  | CORRECTIVE_MAINTENANCE | MECHANICAL
544 | 2025-02-11 | DAY | AQPCK-1036 | - | Conveyor and moter sifting from ware house to maintnance. | DONE | 10:00 | 11:00 | 1:00 | 0865 |  | CORRECTIVE_MAINTENANCE | MECHANICAL
545 | 2025-02-11 | DAY | AQPCK-1011 | Rotaor cylinder not working. | Check and found pump was not working properlly,so replace. | DONE | 12:00 | 13:00 | 0:00 | 0451,0865,0487 |  | CORRECTIVE_MAINTENANCE | MECHANICAL
546 | 2025-02-11 | DAY | AQPCK-1013/1 | Conveyor Moter fall down. | Support plate was broken so we weld. | DONE | 9:30 | 10:00 | 0:30 | 0451,0865 |  | CORRECTIVE_MAINTENANCE | MECHANICAL
547 | 2025-02-11 | NIGHT | AQPCK-1014/2 | Conveyor Moter fall Down. | Support plate was broken so we weld. | DONE | 1:00 | 1:30 | 0:30 | 0451,0865 |  | CORRECTIVE_MAINTENANCE | MECHANICAL
548 | 2025-02-11 | NIGHT | OTHER | Tack Welding Transfer Trolley Drive shaft was damage. | Weld for machining. | DONE | 2:00 | 4:00 | 2:00 | 0451 |  | CORRECTIVE_MAINTENANCE | MECHANICAL
549 | 2025-02-11 | NIGHT | OTHER | - | Drilling of M12 in cycloidal gear box for tack welding and fix new bolts. | DONE | 3:00 | 4:00 | 1:00 | 0487,0816 |  | CORRECTIVE_MAINTENANCE | MECHANICAL
550 | 2025-02-11 | NIGHT | AQPCK-1014/1 | Conveyor moter fall down. | Bolt broken so replace. | DONE | 4:00 | 4:30 | 0:30 | 0451,0865 |  | CORRECTIVE_MAINTENANCE | MECHANICAL
551 | 2025-02-11 | NIGHT | AQPCK-1015 | - | General inspection work done. | DONE | 19:00 | 19:30 | 0:30 | 0840,0900,0978 |  | CORRECTIVE_MAINTENANCE | MECHANICAL
552 | 2025-02-11 | DAY | AQPCK-1009/2 | Conveyor moter broken. | Replaced. | DONE | 7:30 | 8:00 | 0:30 | 0695,0978 |  | CORRECTIVE_MAINTENANCE | MECHANICAL
553 | 2025-02-11 | NIGHT | AQPCK-1013/2 | Transfer trolley #44 cylinder nut was loose. | Tight and help with electrical team. | DONE | 20:00 | 21:30 | 1:30 | 0255,0840,0053,0900,0695 |  | CORRECTIVE_MAINTENANCE | MECHANICAL
554 | 2025-02-11 | NIGHT | OTHER | 02pcs Conveyor gear box support plate welding broken. | Welding Done. | DONE | 1:15 | 2:15 | 1:00 | 0053,0840,0900 |  | CORRECTIVE_MAINTENANCE | MECHANICAL
555 | 2025-02-11 | NIGHT | AQPCK-1018 | Pipe up and down hydraulic cylinder was not working properlly. | Cylinder guide rod oiling doe. | DONE | 2:15 | 2:30 | 0:15 | 0255,0840 |  | CORRECTIVE_MAINTENANCE | MECHANICAL
556 | 2025-02-11 | NIGHT | OTHER | Conveyor gear box bolt open. | Tight bolt. | DONE | 3:20 | 3:40 | 0:20 | 0840,0900 |  | CORRECTIVE_MAINTENANCE | MECHANICAL
557 | 2025-02-11 | NIGHT | AQPCK-1036 | - | Prepare 02pcs conveyor` | DONE | 0:00 | 0:00 | 0:00 | 0695,0978 |  | CORRECTIVE_MAINTENANCE | MECHANICAL
558 | 2025-02-12 | DAY | AQPCK-1015 | - | General inspection work done. | DONE | 7:00 | 7:30 | 0:30 | 0865,0487,0732 |  | CORRECTIVE_MAINTENANCE | MECHANICAL
559 | 2025-02-12 | DAY | AQPCK-1009/2 | Air leakage. | Check and found air pipe was broken so replaced. | DONE | 7:30 | 8:00 | 0:30 | 0816,0865,0451 |  | CORRECTIVE_MAINTENANCE | MECHANICAL
560 | 2025-02-12 | DAY | AQPCK-1003 | Trolley was not working. | Check and found Line#02 sid egear hub was jam so we remove and taken trial. | DONE | 10:15 | 11:15 | 1:00 | 0816,0451,0487 |  | CORRECTIVE_MAINTENANCE | MECHANICAL
561 | 2025-02-12 | DAY | AQPCK-1026/2 | - | Replace Wire rope. | DONE | 8:00 | 15:00 | 6:00 | 0865,0487,0866 |  | CORRECTIVE_MAINTENANCE | MECHANICAL
562 | 2025-02-12 | DAY | AQPCK-1018 | Pressure was not rising. | Check and found pupm#2 unload valve internally leak,so repair and taken trial. | DONE | 11:30 | 12:30 | 0:30 | 0816,0487,0451 |  | CORRECTIVE_MAINTENANCE | MECHANICAL
563 | 2025-02-12 | NIGHT | AQPCK-1014/2 | Tool Guide Roller bearing was broken(2pcs) | Repaired. | DONE | 2:00 | 2:30 | 0:30 | 0816,0451 |  | CORRECTIVE_MAINTENANCE | MECHANICAL
564 | 2025-02-12 | NIGHT | OTHER | 2pcs Boom support roller of expansion was broken. | Installed bearing and assamble both roller. | DONE | 2:30 | 4:00 | 1:30 | 0451,0816 |  | CORRECTIVE_MAINTENANCE | MECHANICAL
565 | 2025-02-12 | NIGHT | AQPCK-1009/3 | Conveyor moter fall down. | Support plate was broken so we weld. | DONE | 3:00 | 3:30 | 0:30 | 0451,0816 |  | CORRECTIVE_MAINTENANCE | MECHANICAL
566 | 2025-02-12 | NIGHT | AQPCK-1017 | Conveyor moter fall down. | Bolt broken so replace. | DONE | 3:30 | 3:50 | 0:20 | 0816,0451 |  | CORRECTIVE_MAINTENANCE | MECHANICAL
567 | 2025-02-12 | NIGHT | AQPCK-1003 | Pneumatic cylinder clamp was broken. | Repaired. | DONE | 4:10 | 4:45 | 0:35 | 0865,0816 |  | CORRECTIVE_MAINTENANCE | MECHANICAL
568 | 2025-02-12 | NIGHT | AQPCK-1015 | - | General inspection work done. | DONE | 18:00 | 18:30 | 0:30 | 0840,0900 |  | CORRECTIVE_MAINTENANCE | MECHANICAL
569 | 2025-02-12 | NIGHT | AQPCK-1015 |  |  | DONE | 0:00 | 0:00 | 0:00 | 0000 |  | CORRECTIVE_MAINTENANCE | MECHANICAL
570 | 2025-02-12 | NIGHT | 0000 | Conveyor gear box bolt open. | Tight bolt. | DONE | 18:15 | 18:35 | 0:20 | 0255,0695,0978 |  | CORRECTIVE_MAINTENANCE | MECHANICAL
571 | 2025-02-12 | NIGHT | AQPCK-1018 | Pipe transfer trolley connecting piupe broken to pipe fell down on pipe. | Welding done. | DONE | 20:30 | 21:00 | 0:30 | 0255,0053,0900 |  | CORRECTIVE_MAINTENANCE | MECHANICAL
572 | 2025-02-12 | NIGHT | OTHER | Conveyor moter burnt. | Replaced. | DONE | 20:40 | 21:10 | 0:30 | 0695,0978 |  | CORRECTIVE_MAINTENANCE | MECHANICAL
573 | 2025-02-12 | NIGHT | AQPCK-1014/1 | Conveyor gear box bolt open. | Tight bolt. | DONE | 20:20 | 20:40 | 0:20 | 0632,0840 |  | CORRECTIVE_MAINTENANCE | MECHANICAL
574 | 2025-02-12 | NIGHT | OTHER | - | Prepare 03pcs conveyor with gear box for spare. | DONE | 0:00 | 0:00 | 0:00 | 0695,0978 |  | CORRECTIVE_MAINTENANCE | MECHANICAL
575 | 2025-02-12 | NIGHT | OTHER | Plate Aut gear box bearing broken. | Replaced.(32212 2pcs) | DONE | 0:30 | 2:00 | 1:30 | 0840,0900,0632 |  | CORRECTIVE_MAINTENANCE | MECHANICAL
576 | 2025-02-12 | NIGHT | OTHER | Convoyer gear box was not working. | Replaced conveyor. | DONE | 3:45 | 4:15 | 0:30 | 0695,0978 |  | CORRECTIVE_MAINTENANCE | MECHANICAL
577 | 2025-02-12 | NIGHT | OTHER | - | Prepare 05pcs hings for panel. | DONE | 0:30 | 2:00 | 1:30 | 0053 |  | CORRECTIVE_MAINTENANCE | MECHANICAL
578 | 2025-02-12 | NIGHT | AQPCK-1018 | HPP#2 Plunger broken. | Replaced Pump wih spare one. | DONE | 5:00 | 7:00 | 2:00 | 0255,0632,0840,0053,0900 |  | CORRECTIVE_MAINTENANCE | MECHANICAL
579 | 2025-02-12 | NIGHT | AQPCK-1003 | Boggie guide roller bearing and bolt broken. | Repalced bearing and fixed. (6007- 01pcs) | DONE | 5:00 | 7:00 | 2:00 | 0255,0632,0840,0053,0900 |  | CORRECTIVE_MAINTENANCE | MECHANICAL
580 | 2025-02-12 | NIGHT | AQPCK-1013/1 | - | Transfer trolley oil trey installed. | DONE | 5:00 | 7:00 | 2:00 | 0255,0632,0840,0053,0900 |  | CORRECTIVE_MAINTENANCE | MECHANICAL
581 | 2025-02-13 | DAY | AQPCK-1015 | - | General inspection work done | DONE | 7:00 | 7:30 | 0:30 | 0865,0487 |  | CORRECTIVE_MAINTENANCE | MECHANICAL
582 | 2025-02-13 | DAY | AQPCK-1026/1 | Operator complaint about noise during run. | Check and found non- dsl side drive wheel bearing damage. | DONE | 7:00 | 8:30 | 1:30 | 0487,0816 |  | CORRECTIVE_MAINTENANCE | MECHANICAL
583 | 2025-02-13 | DAY | AQPCK-1036 | - | Making fiber sheet for R.T#2 | DONE | 9:00 | 10:00 | 1:00 | 0816 |  | CORRECTIVE_MAINTENANCE | MECHANICAL
584 | 2025-02-13 | DAY | AQPCK-1008 | Sound coming from cycloidal gear box. | Replaced with spare one. | DONE | 7:30 | 8:15 | 0:45 | 0865,0451 |  | CORRECTIVE_MAINTENANCE | MECHANICAL
585 | 2025-02-13 | DAY | AQPCK-1026/2 | - | Adjust wire rope and load test. | DONE | 8:30 | 9:30 | 1:00 | 0865,0487 |  | CORRECTIVE_MAINTENANCE | MECHANICAL
586 | 2025-02-13 | DAY | OTHER | - | Remove bearing from broken conveyor.(04pcs) | DONE | 10:00 | 12:00 | 2:00 | 0451,0865 |  | CORRECTIVE_MAINTENANCE | MECHANICAL
587 | 2025-02-13 | NIGHT | AQPCK-1018 | Pressure guage was not working. | Replaced. | DONE | 1:00 | 1:20 | 0:20 | 0487,0865 |  | CORRECTIVE_MAINTENANCE | MECHANICAL
588 | 2025-02-13 | NIGHT | AQPCK-1036 | - | Made 19pcs support plate for conveyor roller. | DONE | 2:00 | 3:00 | 1:00 | 0451,0816 |  | CORRECTIVE_MAINTENANCE | MECHANICAL
589 | 2025-02-13 | NIGHT | AQPCK-F1002 | Conveyor Moter fall Down. | Gear box base plate was open so tightned. | DONE | 2:30 | 3:00 | 0:30 | 0816,0865 |  | CORRECTIVE_MAINTENANCE | MECHANICAL
590 | 2025-02-13 | NIGHT | AQPCK-1029 | - | Making Hose connection for pump. | DONE | 3:00 | 4:30 | 1:30 | 0816,0487 |  | CORRECTIVE_MAINTENANCE | MECHANICAL
591 | 2025-02-13 | NIGHT | OTHER | Milling Plate conveyor gear box bearing broken. | Replace Bearing and assamble gear box. | DONE | 2:00 | 4:00 | 2:00 | 0451,0865 |  | CORRECTIVE_MAINTENANCE | MECHANICAL
592 | 2025-02-13 | NIGHT | AQPCK-1009/2 | Conveyor moter fall down. | Support plate was broken so we weld. | DONE | 4:30 | 5:00 | 0:30 | 0816,0865 |  | CORRECTIVE_MAINTENANCE | MECHANICAL
593 | 2025-02-13 | NIGHT | AQPCK-1017 | Transfer trolley guide rod chuck nut was loose. | Tightned. | DONE | 5:00 | 5:30 | 0:30 | 0865,0451,0487 |  | CORRECTIVE_MAINTENANCE | MECHANICAL
594 | 2025-02-13 | NIGHT | AQPCK-1015 | - | General inspection work done. | DONE | 18:00 | 18:30 | 0:30 | 0255,0978,0695,0900 |  | CORRECTIVE_MAINTENANCE | MECHANICAL
595 | 2025-02-13 | NIGHT | 0000 | Conveyor gear box bolt open and fell down. | Fixed gear box and tight bolt. | DONE | 0:00 | 0:00 | 0:00 | 0000 |  | CORRECTIVE_MAINTENANCE | MECHANICAL
596 | 2025-02-13 | NIGHT | AQPCK-1036 | Conveyor gear box bolt open. | Tight bolt. | DONE | 18:30 | 18:50 | 0:20 | 0632,0053 |  | CORRECTIVE_MAINTENANCE | MECHANICAL
597 | 2025-02-13 | NIGHT | AQPCK-1014/1 | Following roller bearing broken. | Remove broken roller and fixed repair one. | DONE | 20:45 | 21:10 | 0:25 | 0695,0978 |  | CORRECTIVE_MAINTENANCE | MECHANICAL
598 | 2025-02-13 | NIGHT | OTHER | - | Prepare 01pcs following roller. | DONE | 21:10 | 21:40 | 0:30 | 0695 |  | CORRECTIVE_MAINTENANCE | MECHANICAL
599 | 2025-02-13 | NIGHT | AQPCK-1012/1 | Conveyor Gear box bolt open. | Tight bolt. | DONE | 0:45 | 1:15 | 0:30 | 0255,0695,0978 |  | CORRECTIVE_MAINTENANCE | MECHANICAL
600 | 2025-02-13 | NIGHT | AQPCK-F1002 | Conveyor gear box bolt open. | Tight bolt. | DONE | 21:50 | 22:10 | 0:20 | 0695,0978 |  | CORRECTIVE_MAINTENANCE | MECHANICAL
601 | 2025-02-13 | NIGHT | AQPCK-1036 | - | 19pcs Conveyor gearbox plate drilling work done. | DONE | 21:00 | 23:00 | 2:00 | 0632,0900 |  | CORRECTIVE_MAINTENANCE | MECHANICAL
602 | 2025-02-13 | NIGHT | OTHER | Pipe rotator gear box broken due to hit with pipe. | Remove rotator and fixed roller. | DONE | 2:30 | 3:00 | 0:30 | 0255,0632,0053,0900,0978 |  | CORRECTIVE_MAINTENANCE | MECHANICAL
603 | 2025-02-13 | NIGHT | OTHER | - | Prepare 01pcs barrior stand. | DONE | 0:00 | 0:00 | 0:00 | 0053 |  | CORRECTIVE_MAINTENANCE | MECHANICAL
604 | 2025-02-13 | NIGHT | AQPCK-1003 | Edge assambly Reverce/Forward pneumatic cylinder moubnting bolt broken. | Remove broken bolts and fixed new. | DONE | 5:00 | 7:00 | 2:00 | 0255,0053,0632 |  | CORRECTIVE_MAINTENANCE | MECHANICAL
605 | 2025-02-13 | NIGHT | AQPCK-1006 | - | Check and tight all rubber bello bolts. | DONE | 0:00 | 0:00 | 0:00 | 0000 |  | CORRECTIVE_MAINTENANCE | MECHANICAL
606 | 2025-02-14 | DAY | AQPCK-1015 | - | General inspection work done. | DONE | 7:00 | 7:30 | 0:30 | 0816,0865,0487 |  | CORRECTIVE_MAINTENANCE | MECHANICAL
607 | 2025-02-14 | DAY | OTHER | Boom support roller of expansion was damage. | Dismental for repair. | DONE | 9:00 | 10:00 | 1:00 | 0451 |  | CORRECTIVE_MAINTENANCE | MECHANICAL
608 | 2025-02-14 | DAY | AQPCK-1012/2 | Conveyor Moter fall Down. | Bolt broken so replace. | DONE | 10:30 | 11:00 | 0:30 | 0816,0451 |  | CORRECTIVE_MAINTENANCE | MECHANICAL
609 | 2025-02-14 | DAY | OTHER | - | 01pcs Rotaor roller ready with moter and gear box. | DONE | 9:00 | 11:00 | 2:00 | 0487,0865,0816 |  | CORRECTIVE_MAINTENANCE | MECHANICAL
610 | 2025-02-14 | DAY | AQPCK-1026/1 | Non-DSL side Drive wheel Bearing Broken. | Replaced. | DONE | 13:00 | 19:00 | 6:00 | 0816,0865,0487 |  | CORRECTIVE_MAINTENANCE | MECHANICAL
611 | 2025-02-14 | DAY | AQPCK-1015 | - | Stopper welding for clamp trolley wheel. | DONE | 16:00 | 19:00 | 3:00 | 0451,0000 |  | CORRECTIVE_MAINTENANCE | MECHANICAL
612 | 2025-02-14 | NIGHT | AQPCK-1015 | Double boggie T.T oil leakage from Oil level guage and water mixed with oil. Power pack was too much damage. | Remove old oil clean power pack.Replace oil level guage and fill oil =90ltr. | DONE | 19:00 | 7:00 | 11:00 | 0255,0632,0840,0053,0900 |  | CORRECTIVE_MAINTENANCE | MECHANICAL
613 | 2025-02-14 | NIGHT | AQPCK-1015 | Water tank water filling line ball valve not closing properrly. | Replaced ball valve DN40=1pcs. | DONE | 19:00 | 7:00 | 11:00 | 0255,0632,0840,0053,0900 |  | CORRECTIVE_MAINTENANCE | MECHANICAL
614 | 2025-02-14 | NIGHT | AQPCK-1015 | Power pack return line filter oil leakage from guage. | Repair it. | DONE | 19:00 | 7:00 | 11:00 | 0255,0632,0840,0053,0900 |  | CORRECTIVE_MAINTENANCE | MECHANICAL
615 | 2025-02-14 | NIGHT | AQPCK-1007 | - | Preventive Maintnance done. | DONE | 19:00 | 7:00 | 11:00 | 0255,0632,0840,0053,0900 |  | CORRECTIVE_MAINTENANCE | MECHANICAL
616 | 2025-02-14 | NIGHT | AQPCK-1006 | Conveyor Roller bearing Damage. | Replaced. 22218=01pcs. | DONE | 19:00 | 7:00 | 11:00 | 0255,0632,0840,0053,0900 |  | CORRECTIVE_MAINTENANCE | MECHANICAL
617 | 2025-02-14 | NIGHT | AQPCK-1006 | Oil leakage from hydraulic hose pipe o-Ring | Replaced O-Ring. | DONE | 19:00 | 7:00 | 11:00 | 0255,0632,0840,0053,0900 |  | CORRECTIVE_MAINTENANCE | MECHANICAL
618 | 2025-02-14 | NIGHT | AQPCK-1006 | Chips cleaning roller brush was moving freely. | Fixed it properlly. | DONE | 19:00 | 7:00 | 11:00 | 0255,0632,0840,0053,0900 |  | CORRECTIVE_MAINTENANCE | MECHANICAL
619 | 2025-02-14 | DAY | AQPCK-1015 | - | General inspection work done. | DONE | 7:00 | 7:30 | 0:30 | 0816,0451,0865 |  | CORRECTIVE_MAINTENANCE | MECHANICAL
620 | 2025-02-14 | DAY | AQPCK-1011 | Conveyor Moter broken and gear box fall down. | Support plate welde and moter repplaced. | DONE | 7:30 | 8:00 | 0:30 | 0451,0695,0978 |  | CORRECTIVE_MAINTENANCE | MECHANICAL
621 | 2025-02-14 | DAY | AQPCK-1026/1 | DSL side Wheel Gear box Leaking. | Check and found oil leakage from moter flange need to plan for repair. | DONE | 8:00 | 9:00 | 1:00 | 0816,0865 |  | CORRECTIVE_MAINTENANCE | MECHANICAL
622 | 2025-02-14 | DAY | AQPCK-1026/2 | C.T Drive wheel Damage. | Wheel Replacing work in progress | DONE | 9:00 | 12:00 | 3:00 | 0865,0487,0866 |  | CORRECTIVE_MAINTENANCE | MECHANICAL
623 | 2025-02-14 | DAY | AQPCK-1013/1 | Conveyor Moter fall down. | Bolt broken so replace. | DONE | 10:30 | 11:00 | 0:30 | 0816,0451,0978 |  | CORRECTIVE_MAINTENANCE | MECHANICAL
624 | 2025-02-14 | DAY | AQPCK-1006 | Grinding brush pneumatic cylinder not working. | Check and found alir leakage so repalce pipe. | DONE | 9:00 | 9:30 | 0:30 | 0816,0451 |  | CORRECTIVE_MAINTENANCE | MECHANICAL
625 | 2025-02-14 | DAY | AQPCK-1018 | Load/Unload leaking internally. | Repair and replace leaking valve. | DONE | 15:00 | 16:00 | 1:00 | 0451,0487,0865,0816 |  | CORRECTIVE_MAINTENANCE | MECHANICAL
626 | 2025-02-15 | NIGHT | AQPCK-1015 | - | General inspection work done. | DONE | 18:00 | 18:30 | 0:30 | 0255,0840,0900 |  | PREVENTIVE_MAINTENANCE | MECHANICAL
627 | 2025-02-15 | NIGHT | OTHER | Coinvetor gear box bolt broken. | Replace bolt. | DONE | 18:40 | 19:00 | 0:20 | 0632,0900 |  | PREVENTIVE_MAINTENANCE | MECHANICAL
628 | 2025-02-15 | NIGHT | AQPCK-1013/2 | Conveyor gear box support plate welding was broken. | Welding Done. | DONE | 20:00 | 20:30 | 0:30 | 0632,0053,0900 |  | PREVENTIVE_MAINTENANCE | MECHANICAL
629 | 2025-02-15 | NIGHT | OTHER | - | Prepare 03pcs barrior stopper. | DONE | 0:00 | 0:00 | 0:00 | 0053 |  | PREVENTIVE_MAINTENANCE | MECHANICAL
630 | 2025-02-15 | NIGHT | AQPCK-1012/2 | Conveyor moter burnt. | Replaced moter. | DONE | 20:30 | 21:00 | 0:30 | 0840,0900 |  | PREVENTIVE_MAINTENANCE | MECHANICAL
631 | 2025-02-15 | NIGHT | AQPCK-F1002 | Conveyor gear box bolt open. | Tight bolt. | DONE | 1:00 | 1:20 | 0:20 | 0632,0900 |  | PREVENTIVE_MAINTENANCE | MECHANICAL
632 | 2025-02-15 | NIGHT | AQPCK-F1017 | Water was not coming. | Check and found moter was brunt. | DONE | 3:30 | 4:00 | 0:30 | 0255,0632,0840 |  | PREVENTIVE_MAINTENANCE | MECHANICAL
633 | 2025-02-15 | NIGHT | AQPCK-1006 | Oil leakage from pressure pipe line welding joint. | Welding Done. | DONE | 5:00 | 7:00 | 2:00 | 0255,0632,0053,0840,0900 |  | PREVENTIVE_MAINTENANCE | MECHANICAL
634 | 2025-02-15 | NIGHT | AQPCK-1007 | Oil leakage from pump#5 Pipe line welding joint. | Welding done. | DONE | 0:00 | 0:00 | 0:00 | 0000 |  | PREVENTIVE_MAINTENANCE | MECHANICAL
635 | 2025-02-16 | DAY | AQPCK-1015 | - | General inspection work done. | DONE | 7:00 | 7:30 | 0:30 | 0451,0487,0865 |  | CORRECTIVE_MAINTENANCE | MECHANICAL
636 | 2025-02-16 | DAY | AQPCK-1009/2 | Conveyor moter fall down. | Mounting plate welding. | DONE | 7:30 | 8:00 | 0:30 | 0451,0865,0978 |  | CORRECTIVE_MAINTENANCE | MECHANICAL
637 | 2025-02-16 | DAY | AQPCK-1019 | Conveyor moter fall down. | Bolt broken so replace. | DONE | 8:30 | 8:45 | 0:15 | 0451,0978 |  | CORRECTIVE_MAINTENANCE | MECHANICAL
638 | 2025-02-16 | DAY | AQPCK-1018 | Ball valve not working. | Ball valve need to replace and pressure relief valve replaced. | DONE | 12:00 | 13:00 | 0:00 | 0451,0865,0487 |  | CORRECTIVE_MAINTENANCE | MECHANICAL
639 | 2025-02-16 | DAY | AQPCK-1002 | Bearing Broken.,. | New bearing changed. | DONE | 14:00 | 16:00 | 2:00 | 0487,0865 |  | CORRECTIVE_MAINTENANCE | MECHANICAL
640 | 2025-02-16 | DAY | AQPCK-1036 | Conveyor moter fall down. | Bolt broken so replace. | DONE | 16:30 | 16:45 | 0:15 | 0487 |  | CORRECTIVE_MAINTENANCE | MECHANICAL
641 | 2025-02-16 | DAY | AQPCK-1018 | sealing ring bolt broken. | Remove broken bolts and fix new 11pcs. | DONE | 11:00 | 11:30 | 0:30 | 0451 |  | CORRECTIVE_MAINTENANCE | MECHANICAL
642 | 2025-02-16 | DAY | AQPCK-1011 | Conveyor Moter fall Down. | Bolt broken so replace. | DONE | 13:00 | 13:15 | 0:15 | 0978,0695 |  | CORRECTIVE_MAINTENANCE | MECHANICAL
643 | 2025-02-16 | DAY | OTHER | T.T wheel Damage. | welding dsone. | DONE | 14:00 | 16:00 | 2:00 | 0451 |  | CORRECTIVE_MAINTENANCE | MECHANICAL
644 | 2025-02-16 | DAY | AQPCK-1009/1 | Transfer Trolley chain broken. | Repaired. | DONE | 14:00 | 14:30 | 0:30 | 0695,0978 |  | CORRECTIVE_MAINTENANCE | MECHANICAL
645 | 2025-02-16 | NIGHT | AQPCK-1015 | - | General inspection work done and conveyor gear box bolt tight.. | DONE | 18:00 | 18:30 | 0:30 | 0255,0632,0816,0900 |  | CORRECTIVE_MAINTENANCE | MECHANICAL
646 | 2025-02-16 | NIGHT | AQPCK-1008 | T.T#4 Hydraulic cylinder guide rod chuck nut open. | Fixed chuck nut and welding done. | DONE | 22:00 | 22:30 | 0:30 | 0255,0816,0632,0900 |  | CORRECTIVE_MAINTENANCE | MECHANICAL
647 | 2025-02-16 | NIGHT | OTHER | - | Prepare 01pcs conveyor with gear box for tab removel. | DONE | 20:30 | 21:30 | 1:00 | 0632,0816 |  | CORRECTIVE_MAINTENANCE | MECHANICAL
648 | 2025-02-16 | NIGHT | OTHER | - | Remove Bearing From broken Conveyor shaft. | DONE | 19:30 | 20:30 | 1:00 | 0255,0053,0900 |  | CORRECTIVE_MAINTENANCE | MECHANICAL
649 | 2025-02-16 | NIGHT | AQPCK-1007 | - | Adjust wire rope. | DONE | 21:15 | 21:45 | 0:30 | 0255,0632 |  | CORRECTIVE_MAINTENANCE | MECHANICAL
650 | 2025-02-16 | NIGHT | AQPCK-1008 | Offset Cylinder was not working., | Repalce pressure relief valve. | DONE | 20:00 | 20:30 | 0:30 | 0255,0632,0900 |  | CORRECTIVE_MAINTENANCE | MECHANICAL
651 | 2025-02-16 | NIGHT | AQPCK-1009/2 | Conveyor bolt was open. | Tight bolt. | DONE | 0:30 | 0:50 | 0:20 | 0632,0816 |  | CORRECTIVE_MAINTENANCE | MECHANICAL
652 | 2025-02-16 | NIGHT | AQPCK-1011 | 1Pcs Conveyor shaft broken ,01pcs Conveyor gear box was not working. | Replace 02pcs conveyor. | DONE | 3:30 | 4:30 | 1:00 | 0255,0053,0900,0632,0816 |  | CORRECTIVE_MAINTENANCE | MECHANICAL
653 | 2025-02-16 | NIGHT | AQPCK-1008 | T.T#3 hydraulic cylinder guide rod chuck nut open . | Fixed chuck nut and welding done. | DONE | 4:30 | 5:00 | 0:30 | 0255,0053,0632,0900 |  | CORRECTIVE_MAINTENANCE | MECHANICAL
654 | 2025-02-16 | NIGHT | OTHER | Conveyor gear box bolt open. | Tight bolt. | DONE | 5:30 | 5:50 | 0:20 | 0632,0816 |  | CORRECTIVE_MAINTENANCE | MECHANICAL
655 | 2025-02-16 | NIGHT | AQPCK-1009/2 | Pipe Rotator roller bearing mounting bolt broken. | Fixed it temporary. *Need to fix it propper in suitable time. | DONE | 5:45 | 6:15 | 0:30 | 0255,0632,0053,0816,0900 |  | CORRECTIVE_MAINTENANCE | MECHANICAL
656 | 2025-02-17 | DAY | AQPCK-1023/4 | Leakage from hose pipe and 4000hrs services pending. | Hose pipe repalce 2number coolent and air filterr replaced. | DONE | 7:00 | 18:00 | 10:00 | 0865,0487,0695 |  | CORRECTIVE_MAINTENANCE | MECHANICAL
657 | 2025-02-17 | DAY | AQPCK-1013/2 | Conveyor gear box damage. | Replace gearbox. | DONE | 7:00 | 18:00 | 10:00 | 0330,0978 |  | CORRECTIVE_MAINTENANCE | MECHANICAL
658 | 2025-02-17 | DAY | AQPCK-1011 | `Conveyor moter bolt broken. | Replace bolt. | DONE | 7:00 | 18:00 | 10:00 | 0330,0840 |  | CORRECTIVE_MAINTENANCE | MECHANICAL
659 | 2025-02-17 | DAY | AQPCK-1010/1 | External welding transfer trolley chain was broken. | Repaired. | DONE | 7:00 | 18:00 | 10:00 | 0695,0978 |  | CORRECTIVE_MAINTENANCE | MECHANICAL
660 | 2025-02-17 | DAY | AQPCK-1012/2 | Conveyor moter fall down. | Weldig done. | DONE | 7:00 | 18:00 | 10:00 | 0451,0840 |  | CORRECTIVE_MAINTENANCE | MECHANICAL
661 | 2025-02-17 | NIGHT | AQPCK-1015 | - | General inspection work done . | DONE | 18:00 | 18:30 | 0:30 | 0816,0906 |  | CORRECTIVE_MAINTENANCE | MECHANICAL
662 | 2025-02-17 | NIGHT | AQPCK-1012/2 | Conveyor gear box plate welding broken. | Welding Done. | DONE | 18:30 | 23:00 | 4:30 | 0632,0053,0816 |  | CORRECTIVE_MAINTENANCE | MECHANICAL
663 | 2025-02-17 | NIGHT | AQPCK-1012/1 | Conveyor gear box bolt broken | Replaced bolt. | DONE | 18:30 | 19:00 | 0:30 | 0255,0906 |  | CORRECTIVE_MAINTENANCE | MECHANICAL
664 | 2025-02-17 | NIGHT | AQPCK-1009/2 | TT hydraulic cylinder rod was broken. | Guid erod clean and oil * need to replace cylinder. | DONE | 20:45 | 21:15 | 0:30 | 0632,0816 |  | CORRECTIVE_MAINTENANCE | MECHANICAL
665 | 2025-02-17 | NIGHT | OTHER | - | TT wheel welding done for machining. | DONE | 20:00 | 22:00 | 2:00 | 0053 |  | CORRECTIVE_MAINTENANCE | MECHANICAL
666 | 2025-02-17 | NIGHT | AQPCK-1036 | - | Conveyor bolt tighting from End facing to RT-1 | DONE | 19:00 | 20:00 | 1:00 | 0816,0906 |  | CORRECTIVE_MAINTENANCE | MECHANICAL
667 | 2025-02-17 | NIGHT | AQPCK-1010/1 | Flux incomimg line valve was not working. | Under observation but did not found anything.Valve was running properlly. | DONE | 0:45 | 2:00 | 1:15 | 0255,0632 |  | CORRECTIVE_MAINTENANCE | MECHANICAL
668 | 2025-02-17 | NIGHT | OTHER | - | 03pcs barriar support installed. | DONE | 2:00 | 3:00 | 1:00 | 0053,0632 |  | CORRECTIVE_MAINTENANCE | MECHANICAL
669 | 2025-02-17 | NIGHT | AQPCK-1008 | TT-3 hydraulic cylinder guid erod chuck nut open . | Tight chuck nut and welding done. | DONE | 4:00 | 4:30 | 0:30 | 0255,0632,0053 |  | CORRECTIVE_MAINTENANCE | MECHANICAL
670 | 2025-02-17 | NIGHT | AQPCK-1036 | Conveyor gear box bolt broken. | RepLaced bolt. | DONE | 0:30 | 1:00 | 0:30 | 0816,0906 |  | CORRECTIVE_MAINTENANCE | MECHANICAL
671 | 2025-02-17 | NIGHT | OTHER | - | Installed pipe rotator gear box. | DONE | 5:00 | 6:00 | 1:00 | 0632,0816 |  | CORRECTIVE_MAINTENANCE | MECHANICAL
672 | 2025-02-17 | NIGHT | AQPCK-1018 | HPP#2 water leakage from pipe line. | Welding Done. | DONE | 5:00 | 6:00 | 1:00 | 0255,0053 |  | CORRECTIVE_MAINTENANCE | MECHANICAL
673 | 2025-02-17 | DAY | AQPCK-1010/2 | Flux Incoming line valve was not working. | Under observation but did not found anything.Valve was running properlly. | DONE | 12:45 | 14:00 | 1:00 | 0255,0632 |  | CORRECTIVE_MAINTENANCE | MECHANICAL
674 | 2025-02-17 | NIGHT | OTHER | - | 03pcs barriar support installed. | DONE | 2:00 | 3:00 | 1:00 | 0053,0632 |  | CORRECTIVE_MAINTENANCE | MECHANICAL
675 | 2025-02-17 | NIGHT | AQPCK-1008 | TT-3 hydraulic cylinder guid erod chuck nut open . | Tight chuck nut and welding done. | DONE | 4:00 | 4:30 | 0:30 | 0255,0632,0053 |  | CORRECTIVE_MAINTENANCE | MECHANICAL
676 | 2025-02-17 | NIGHT | AQPCK-1036 | Conveyor gear box bolt broken. | Repalced Bolt. | DONE | 0:30 | 1:00 | 0:30 | 0816,0906 |  | CORRECTIVE_MAINTENANCE | MECHANICAL
677 | 2025-02-17 | NIGHT | OTHER | - | Installed pipe rotator gear box. | DONE | 5:00 | 6:00 | 1:00 | 0632,0816 |  | CORRECTIVE_MAINTENANCE | MECHANICAL
678 | 2025-02-17 | NIGHT | AQPCK-1018 | HPP-2 water leakage from pipe line. | Welding done. | DONE | 5:00 | 6:00 | 1:00 | 0255,0053 |  | CORRECTIVE_MAINTENANCE | MECHANICAL
679 | 2025-02-18 | NIGHT | AQPCK-1015 | - | General inspection Work donel. | DONE | 19:00 | 19:30 | 0:30 | 0816,0906 |  | CORRECTIVE_MAINTENANCE | MECHANICAL
680 | 2025-02-18 | NIGHT | OTHER | Conveyor gear box support palte welding broke. | Replace Plate and Welding done. | DONE | 21:45 | 7:45 | 9:00 | 0451,0632 |  | CORRECTIVE_MAINTENANCE | MECHANICAL
681 | 2025-02-18 | NIGHT | AQPCK-1036 | - | Conveyor bolt tighting from RT-1 to End facing. | DONE | 20:00 | 21:00 | 1:00 | 0816,0906 |  | CORRECTIVE_MAINTENANCE | MECHANICAL
682 | 2025-02-18 | NIGHT | AQPCK-1018 | Pipe transfer hydrauliuc moterr was not running one side. | Check and found roller bearing was broken. Bolt was touching with trolley .*Roller bearing broken need to replace. | DONE | 20:15 | 21:00 | 0:45 | 0255,0451,0816,0632 |  | CORRECTIVE_MAINTENANCE | MECHANICAL
683 | 2025-02-18 | NIGHT | AQPCK-1010/2 | Conveyor gear box palte welding broken. | Welding done. | DONE | 21:00 | 21:30 | 0:30 | 0451,0632,0816,0906 |  | CORRECTIVE_MAINTENANCE | MECHANICAL
684 | 2025-02-18 | NIGHT | OTHER |  | Preventive maintnance done allroller gear box oil check and top-up 220=40ltr. | DONE | 1:00 | 3:00 | 2:00 | 0255,0632,0816,0451 |  | CORRECTIVE_MAINTENANCE | MECHANICAL
685 | 2025-02-18 | NIGHT | AQPCK-1001 | - | Preventive maintnance doe. Plate support roller bearing broken 6009=08pcs. | DONE | 3:00 | 5:00 | 2:00 | 0632,0816 |  | CORRECTIVE_MAINTENANCE | MECHANICAL
686 | 2025-02-18 | NIGHT | AQPCK-1015 | Post Washing pump water leakage from insid ewater tank. | Check and found pump outlet pipe line weldingbroken. Remove pump and welding done.Installed pump and taken trial. | DONE | 3:00 | 6:30 | 3:30 | 0255,0451,0906,0632,0816 |  | CORRECTIVE_MAINTENANCE | MECHANICAL
687 | 2025-02-19 | NIGHT | OTHER |  | Preventive maintnance done. | DONE | 18:00 | 5:00 | 10:00 | 0255,0632,0451,0816,0906 |  | CORRECTIVE_MAINTENANCE | MECHANICAL
688 | 2025-02-19 | NIGHT | OTHER |  | Replace 04pcs rail and 06pcs linear bearaing. | DONE | 18:00 | 5:00 | 10:00 | 0255,0632,0451,0816,0906 |  | CORRECTIVE_MAINTENANCE | MECHANICAL
689 | 2025-02-19 | NIGHT | OTHER |  | Conveyor roller gear box oil check and top-up oil HG25=06pcs , 220=50ltr. | DONE | 18:00 | 5:00 | 10:00 | 0255,0632,0451,0816,0906 |  | CORRECTIVE_MAINTENANCE | MECHANICAL
690 | 2025-02-19 | NIGHT | 0000 |  | Installed 01pcs roller gear box. | DONE | 0:00 | 0:00 | 0:00 | 0000 |  | CORRECTIVE_MAINTENANCE | MECHANICAL
691 | 2025-02-19 | NIGHT | AQPCK-1006 | M1 side m/c up/down was not working. | Check and found high pressure ball valve was close. So open and taken trial. | DONE | 2:30 | 3:30 | 1:00 | 0255 |  | CORRECTIVE_MAINTENANCE | MECHANICAL
692 | 2025-02-20 | DAY | AQPCK-1026/2 | Cable drum making abnormal sound. | Dismental cable and cable drum shaft for bearing replacement. | DONE | 7:00 | 18:00 | 10:00 | 0487,0865,0866,0695,0978,0840 |  | CORRECTIVE_MAINTENANCE | MECHANICAL
693 | 2025-02-20 | DAY | 0000 |  |  | DONE | 7:00 | 18:00 | 10:00 | 0487,0865,0866,0695,0978,0840 |  | CORRECTIVE_MAINTENANCE | MECHANICAL
694 | 2025-02-20 | DAY | OTHER | Brushes condition not good and damaged. | Dismental old brushes for replacement and insatalled 2pc sbrushes. | DONE | 7:00 | 18:00 | 10:00 | 0487,0865,0866,0695,0978,0840 |  | CORRECTIVE_MAINTENANCE | MECHANICAL
695 | 2025-02-20 | DAY | AQPCK-1026/2 | C.T wheel damage. | Replace with spare one . | DONE | 7:00 | 18:00 | 10:00 | 0487,0865,0866,0695,0978,0840 |  | CORRECTIVE_MAINTENANCE | MECHANICAL
696 | 2025-02-20 | DAY | AQPCK-1009/2 | Rotator gear box mounting bolts missing and not installed. | Dismental for new foundation fabrication. | DONE | 7:00 | 18:00 | 10:00 | 0487,0865,0866,0695,0978,0840 |  | CORRECTIVE_MAINTENANCE | MECHANICAL
697 | 2025-02-20 | DAY | OTHER | - | TT-20,TT-26,TT-27,TT-28 oil leakage removel work done and tray installed. | DONE | 16:00 | 1:00 | 8:00 | 0632,0255,0816,0451 |  | CORRECTIVE_MAINTENANCE | MECHANICAL
698 | 2025-02-20 | DAY | AQPCK-1026/2 | Cable drum bearing damage. | Replaced bearing installation work pending. | DONE | 16:00 | 1:00 | 8:00 | 0632,0255,0816,0451 |  | CORRECTIVE_MAINTENANCE | MECHANICAL
699 | 2025-02-23 | DAY | AQPCK-1026/2 | Cable drum shaft bearing damage. | New bearing=6220 02pcs installed. Remove shaft clean,lubracation done. Installe dand agai cable wound on drum. | DONE | 7:00 | 18:00 | 10:00 | 0487,0865,0866,0695,0978,0840,0053 |  | CORRECTIVE_MAINTENANCE | MECHANICAL
700 | 2025-02-23 | DAY | AQPCK-F1002 | Conveyor gear box not working. | Replace with spare . | DONE | 7:00 | 18:00 | 10:00 | 0487,0865,0866,0695,0978,0840,0053 |  | CORRECTIVE_MAINTENANCE | MECHANICAL
701 | 2025-02-23 | DAY | OTHER | Leakage from hydraulic fitting of plate centering cylinder of feeding area. | New fitting installed and welding done. | DONE | 7:00 | 18:00 | 10:00 | 0487,0865,0866,0695,0978,0840,0053 |  | CORRECTIVE_MAINTENANCE | MECHANICAL
702 | 2025-02-23 | DAY | OTHER | Plate washing brushes damaged. | Replace with new one (Top-side) | DONE | 7:00 | 18:00 | 10:00 | 0487,0865,0866,0695,0978,0840,0053 |  | CORRECTIVE_MAINTENANCE | MECHANICAL
703 | 2025-02-23 | DAY | AQPCK-1015 | Tank filling line work . | New line installed. | DONE | 7:00 | 18:00 | 10:00 | 0487,0865,0866,0695,0978,0840,0053 |  | CORRECTIVE_MAINTENANCE | MECHANICAL
704 | 2025-02-23 | DAY | AQPCK-1003 | - | Preventive Maintnance work done. | DONE | 16:00 | 1:00 | 8:00 | 0255,0632,0451,0816,0906 |  | CORRECTIVE_MAINTENANCE | MECHANICAL
705 | 2025-02-23 | DAY | AQPCK-1003 | oil level low | Plate support roller bearing replaced.Gear box oil top-up. | DONE | 16:00 | 1:00 | 8:00 | 0255,0632,0451,0816,0906 |  | CORRECTIVE_MAINTENANCE | MECHANICAL
706 | 2025-02-23 | DAY | AQPCK-1005 | bearing damage | Preventive Maintnance done. | DONE | 16:00 | 1:00 | 8:00 | 0255,0632,0451,0816,0906 |  | CORRECTIVE_MAINTENANCE | MECHANICAL
707 | 2025-02-23 | DAY | AQPCK-1005 | bearing damage | Repalaced damage Bearing. | DONE | 16:00 | 1:00 | 8:00 | 0255,0632,0451,0816,0906 |  | CORRECTIVE_MAINTENANCE | MECHANICAL
708 | 2025-02-23 | DAY | AQPCK-1006 | Mould replaced wire rope broken 02 times. | Repair wie rope help for replace mould. *need to replace wire rope. | DONE | 16:00 | 1:00 | 8:00 | 0255,0632,0451,0816,0906 |  | CORRECTIVE_MAINTENANCE | MECHANICAL
709 | 2025-02-23 | DAY | AQPCK-1005 | Mould locking palte bolts was broken. | Remove broken bolts and fixed new. | DONE | 16:00 | 1:00 | 8:00 | 0255,0632,0451,0816,0906 |  | CORRECTIVE_MAINTENANCE | MECHANICAL
710 | 2025-02-24 | DAY | AQPCK-1009/2 | 01pcs rotator gear box bolt loose. | Prepare new foundation plate and make new holes and installed. | DONE | 7:00 | 16:00 | 8:00 | 0053,0900 |  | CORRECTIVE_MAINTENANCE | MECHANICAL
711 | 2025-02-24 | DAY | 0000 | Rotator moter faulty. | Replaced with new one. | DONE | 7:00 | 16:00 | 8:00 | 0978 |  | CORRECTIVE_MAINTENANCE | MECHANICAL
712 | 2025-02-24 | DAY | OTHER | 01Pcs Moter faulty and 1pcs gear box not moving. | Replaced with new one. | DONE | 7:00 | 16:00 | 8:00 | 0053,0330,0978,0451 |  | CORRECTIVE_MAINTENANCE | MECHANICAL
713 | 2025-02-24 | DAY | AQPCK-1013/1 | 01Pcs conveyor moter fall down. | Welding done. | DONE | 7:00 | 7:00 | 0:00 | 0451,0865 |  | CORRECTIVE_MAINTENANCE | MECHANICAL
714 | 2025-02-24 | DAY | AQPCK-1003 | Edge ut assambly lead screw was not moving. | Installed gear box and clean lead screw. | DONE | 16:00 | 4:00 | 11:00 | 0255,0451,0632,0816,0906 |  | CORRECTIVE_MAINTENANCE | MECHANICAL
715 | 2025-02-25 | DAY | AQPCK-1010/1 | Pipe rotator hight was not align. | Alignment done. | DONE | 16:00 | 4:00 | 11:00 | 0255,0451,0632,0816,0906 |  | CORRECTIVE_MAINTENANCE | MECHANICAL
716 | 2025-02-25 | DAY | OTHER | Plate centering asambly was stuck. | Repairing work is under process. | DONE | 16:00 | 4:00 | 11:00 | 0255,0451,0632,0816,0906 |  | CORRECTIVE_MAINTENANCE | MECHANICAL
717 | 2025-02-25 | DAY | OTHER | - | Pipe callibration work on progress. | DONE | 7:00 | 7:00 | 0:00 | 0053,0978 |  | CORRECTIVE_MAINTENANCE | MECHANICAL
718 | 2025-02-25 | DAY | AQPCK-1018 | Top side conveyor roller not moving. | Top-Up oil in gear box Found limit switch faulty so replace. | DONE | 7:00 | 7:00 | 0:00 | 0695,0840 |  | CORRECTIVE_MAINTENANCE | MECHANICAL
719 | 2025-02-25 | DAY | OTHER | Faulty. | Made ready. | DONE | 7:00 | 7:00 | 0:00 | 0695,0978 |  | CORRECTIVE_MAINTENANCE | MECHANICAL
720 | 2025-02-25 | DAY | OTHER | Center lead screw not moving. | Lubracation and cleaning carried out. | DONE | 7:00 | 7:00 | 0:00 | 0865,0840,0900,0487 |  | CORRECTIVE_MAINTENANCE | MECHANICAL
721 | 2025-02-25 | DAY | AQPCK-1018 | One hydraulic pipe found leak. | Replace with new one.. | DONE | 7:00 | 7:00 | 0:00 | 0487,0840,0053 |  | CORRECTIVE_MAINTENANCE | MECHANICAL
722 | 2025-02-25 | DAY | AQPCK-1009/2 | Rotator gear box bolts loose. | Make new foundation and installed with new bolts and Welding done. | DONE | 7:00 | 7:00 | 0:00 | 0053,0900 |  | CORRECTIVE_MAINTENANCE | MECHANICAL
723 | 2025-02-25 | DAY | AQPCK-1036 | - | Complete Callibration pipe . | DONE | 16:00 | 1:00 | 8:00 | 0255,0451,0632,0816,0906 |  | CORRECTIVE_MAINTENANCE | MECHANICAL
724 | 2025-02-24 | DAY | AQPCK-1014/1 | - | Replace A and B side pipe clamp trolley hydraulic powe pack J.B position. | DONE | 16:00 | 1:00 | 8:00 | 0255,0451,0632,0816,0906 |  | CORRECTIVE_MAINTENANCE | MECHANICAL
725 | 2025-02-24 | DAY | OTHER | - | Installed lead screw cover. | DONE | 16:00 | 1:00 | 8:00 | 0255,0451,0632,0816,0906 |  | CORRECTIVE_MAINTENANCE | MECHANICAL
726 | 2025-02-24 | DAY | 0000 | Hydraulic cylinder pipe line was bend and fitting damage. | Replace fitting and make pipe streight. | DONE | 16:00 | 1:00 | 8:00 | 0255,0451,0632,0816,0906 |  | CORRECTIVE_MAINTENANCE | MECHANICAL
727 | 2025-02-24 | DAY | AQPCK-1003 | - | Installe dlead screw cover and linear. | DONE | 16:00 | 1:00 | 8:00 | 0255,0451,0632,0816,0906 |  | CORRECTIVE_MAINTENANCE | MECHANICAL
728 | 2025-03-01 | DAY | AQPCK-1010/1 | TT-16 drive wheel 02 pecs bearing broken ,TT-16 hydrallic cylinder rod was broken | replaced wheel & replaced cylinder | DONE | 9:00 | 18:00 | 8:00 | 0255,0451,0632,0816,0906 |  | PREVENTIVE_MAINTENANCE | MECHANICAL
729 | 2025-03-01 | DAY | AQPCK-1011 | pipe rotator up/down hydrolic cylinder power pack oil leakage coupling sleeve was damage | repaired,replaced coupling sleeve | DONE | 9:00 | 18:00 | 8:00 | 0255,0451,0632,0816,0906 |  | PREVENTIVE_MAINTENANCE | MECHANICAL
730 | 2025-03-01 | DAY | AQPCK-1027/15 |  | Installed gen-06 and fixed exaust line | DONE | 9:00 | 18:00 | 8:00 | 0255,0451,0632,0816,0906 |  | PREVENTIVE_MAINTENANCE | MECHANICAL
731 | 2025-03-01 | DAY | AQPCK-1003 | Lead screw was not working after plate UT | Remove cover and cleaned by diesel and apply grease.Plate centering cylinder installed.aprox.19 ltr oil top-up and taken trial. | DONE | 9:00 | 18:00 | 8:00 | 0865,0840 |  | PREVENTIVE_MAINTENANCE | MECHANICAL
732 | 2025-03-01 | NIGHT | AQPCK-1018 | - | 3pcs chain guide roller installed with 6pcs bearing and 3pcs new roller. | DONE | 6:30 | 7:00 | 0:30 | 0900,0053,0487,0840 |  | PREVENTIVE_MAINTENANCE | MECHANICAL
733 | 2025-03-01 | NIGHT | AQPCK-1027/15 | - | Remove Door of Generator#6 in line#1 Remove Exaust pipe also remove diesel line copnnection. | DONE | 6:30 | 7:00 | 0:30 | 0865,0866 |  | PREVENTIVE_MAINTENANCE | MECHANICAL
734 | 2025-03-01 | DAY | AQPCK-1007 | Pin bush damage. | Install new bush. | DONE | 7:15 | 9:00 | 1:45 | 0840,0487,0865,0900 |  | PREVENTIVE_MAINTENANCE | MECHANICAL
735 | 2025-03-01 | NIGHT | AQPCK-1011 | conveyor moter fall down. | Replace with new one. | DONE | 6:50 | 7:20 | 0:30 | 0978,0695,0330 |  | PREVENTIVE_MAINTENANCE | MECHANICAL
736 | 2025-03-01 | DAY | OTHER | Bearing block bolts loose. | Tightned. | DONE | 7:20 | 7:40 | 0:20 | 0695,0978 |  | PREVENTIVE_MAINTENANCE | MECHANICAL
737 | 2025-03-01 | NIGHT | OTHER | Pipe damage for outside plant. | New Pipe and fitting installed. | DONE | 0:00 | 0:00 | 0:00 | 0053 |  | PREVENTIVE_MAINTENANCE | MECHANICAL
738 | 2025-03-02 | DAY | OTHER | Grinding Brush not adjusted according to plate size. | Adjusted according to plate size and taken trial. | DONE | 7:00 | 8:00 | 1:00 | 0865,0840 |  | CORRECTIVE_MAINTENANCE | MECHANICAL
739 | 2025-03-02 | DAY | AQPCK-1018 | - | 4pcs chain roller with new bearing of 6806z and roller installed. | DONE | 11:00 | 12:00 | 1:00 | 0053,0900 |  | CORRECTIVE_MAINTENANCE | MECHANICAL
740 | 2025-03-02 | DAY | OTHER | Pipe rotator not moving complaint. | Check and found ok | DONE | 8:30 | 9:00 | 0:30 | 0487,0865 |  | CORRECTIVE_MAINTENANCE | MECHANICAL
741 | 2025-03-02 | DAY | OTHER | Limit Switch support problem. | Support welding work done. | DONE | 8:00 | 8:30 | 0:30 | 0053 |  | CORRECTIVE_MAINTENANCE | MECHANICAL
742 | 2025-03-02 | DAY | AQPCK-1019 | Conveyor foundation bolt loose . | Tightned. | DONE | 7:30 | 8:30 | 1:00 | 0978,0695 |  | CORRECTIVE_MAINTENANCE | MECHANICAL
743 | 2025-03-02 | DAY | AQPCK-1026/1 | Leakage from moter flange (walk way side) | Open bolts apply silicon and bolt tightned. | DONE | 13:00 | 14:15 | 1:15 | 0487,0865 |  | CORRECTIVE_MAINTENANCE | MECHANICAL
744 | 2025-03-02 | DAY | AQPCK-1015 | Lubracation oil pump not working. | 2pcs relief valve repaire and 1pcs relief valve new installed and taken trial. | DONE | 9:00 | 11:00 | 2:00 | 0487,0865,0840 |  | CORRECTIVE_MAINTENANCE | MECHANICAL
745 | 2025-03-02 | DAY | AQPCK-1017 | Transfer Trolley#37 double boggie oil leakage from power pack. | Check and found leakage from fitting so tight and taken trial also top-up 80ltr oil. | DONE | 11:15 | 12:30 | 0:45 | 0865,0487 |  | CORRECTIVE_MAINTENANCE | MECHANICAL
746 | 2025-03-02 | DAY | OTHER | Gate wheel came out from rail. | Check and found 2pcs bearoing was broken so we replace and taken in line then taken trial. | DONE | 8:00 | 10:30 | 2:30 | 0053,0900,0865 |  | CORRECTIVE_MAINTENANCE | MECHANICAL
747 | 2025-03-02 | DAY | AQPCK-1036 | - | All Transfer trolley in line#1 chain greasing work done. | DONE | 8:00 | 10:30 | 2:30 | 0695,0978 |  | CORRECTIVE_MAINTENANCE | MECHANICAL
748 | 2025-03-02 | DAY | AQPCK-1013/2 | - | Trolley for pipe inspection Fabriication. | DONE | 12:00 | 13:00 | 0:00 | 0053,0840 |  | CORRECTIVE_MAINTENANCE | MECHANICAL
749 | 2025-03-02 | DAY | OTHER | Bolts loose and some are missing. | Installed new and tightned others. | DONE | 12:00 | 13:00 | 0:00 | 0053,0840 |  | CORRECTIVE_MAINTENANCE | MECHANICAL
750 | 2025-03-03 | DAY | AQPCK-F1031 | Fuel guage pipe and one clamp was broken. | Welding doe and hose clamp fixed. | DONE | 7:30 | 8:30 | 1:00 | 0053,0840,0900 |  | CORRECTIVE_MAINTENANCE | MECHANICAL
751 | 2025-03-03 | DAY | AQPCK-1008 | Tack Welding roller Bearing broken. | Prepare 1pcs pressure roller for tack welding. | DONE | 8:00 | 9:00 | 1:00 | 0840,0695,0900 |  | CORRECTIVE_MAINTENANCE | MECHANICAL
752 | 2025-03-03 | DAY | 0000 | Pressure side cylinder not pushing piope. | Adjust pressure from relief valve. | DONE | 8:30 | 10:00 | 1:30 | 0065,0487,0865 |  | CORRECTIVE_MAINTENANCE | MECHANICAL
753 | 2025-03-03 | DAY | AQPCK-1026/2 | C.T wheel coller misalign. | Check and found coller touching ,need to swipe wheel side | DONE | 7:00 | 7:30 | 0:30 | 0487,0865 |  | CORRECTIVE_MAINTENANCE | MECHANICAL
754 | 2025-03-03 | DAY | OTHER | Tensile machine oil leakage from pressur guage. | 2pcs new pressure switch D6-365 installed ,adjust pressure and taken trail. | DONE | 9:00 | 11:00 | 2:00 | 0487,0865,0866 |  | CORRECTIVE_MAINTENANCE | MECHANICAL
755 | 2025-03-03 | DAY | AQPCK-F1002 | Roller Conveyor not working. | Replace with spare one. | DONE | 9:00 | 10:00 | 1:00 | 0330,0978 |  | CORRECTIVE_MAINTENANCE | MECHANICAL
756 | 2025-03-03 | DAY | AQPCK-1036 | - | Fabricated Pipe inspection trolley and handed over. | DONE | 9:00 | 10:00 | 1:00 | 0053 |  | CORRECTIVE_MAINTENANCE | MECHANICAL
757 | 2025-03-03 | NIGHT | AQPCK-1015 | Auxallery power pack making abnormal sound. | Replace with spare pump and taken trial. | DONE | 1:00 | 2:00 | 1:00 | 0065,0487,0865 |  | CORRECTIVE_MAINTENANCE | MECHANICAL
758 | 2025-03-03 | NIGHT | AQPCK-1015 | Oil Leakage from Hydraulic block. | Welding done. | DONE | 1:30 | 2:30 | 1:00 | 0053,0865 |  | CORRECTIVE_MAINTENANCE | MECHANICAL
759 | 2025-03-03 | NIGHT | AQPCK-1034 | - | Safety cover/cap for all five hydrant installed. | DONE | 1:00 | 2:30 | 1:30 | 0840 |  | CORRECTIVE_MAINTENANCE | MECHANICAL
760 | 2025-03-03 | DAY | AQPCK-1015 |  | General inspection work done. | DONE | 7:00 | 7:30 | 0:30 | 0255 |  | CORRECTIVE_MAINTENANCE | MECHANICAL
761 | 2025-03-03 | DAY | AQPCK-1012/2 | probe adjustment balscrew was moving | reoaired | DONE | 7:30 | 8:00 | 0:30 | 0451,0900 |  | CORRECTIVE_MAINTENANCE | MECHANICAL
762 | 2025-03-03 | DAY | OTHER | expansion pull rod support roller bearing damage | replaced the bearing and perpare roller for spare | DONE | 8:00 | 8:30 | 0:30 | 0900,0840 |  | CORRECTIVE_MAINTENANCE | MECHANICAL
763 | 2025-03-03 | DAY | OTHER | TT cylinder rod was broken | dismentle cylinder for repair | DONE | 8:30 | 9:00 | 0:30 | 0900,0840 |  | CORRECTIVE_MAINTENANCE | MECHANICAL
764 | 2025-03-04 | NIGHT | AQPCK-1003 | Edge Assambly bolt loose/support plate broken. | New Support plate installed and taken trial. | DONE | 6:30 | 7:00 | 0:30 | 0487,0840 |  | CORRECTIVE_MAINTENANCE | MECHANICAL
765 | 2025-03-04 | NIGHT | AQPCK-1015 | - | General inspection work done. | DONE | 6:15 | 6:30 | 0:15 | 0487,0840,0865 |  | CORRECTIVE_MAINTENANCE | MECHANICAL
766 | 2025-03-04 | DAY | AQPCK-1007 | Air Solenoid valve malfunctioning. | Remove valve for repair but not ok. | DONE | 7:00 | 8:00 | 1:00 | 0865,0840 |  | CORRECTIVE_MAINTENANCE | MECHANICAL
767 | 2025-03-04 | DAY | AQPCK-1026/2 | C.T wheel misalign and touching track. | Remove non-drive wheel and coller swipe and taken trial. | DONE | 8:00 | 11:00 | 3:00 | 0487,0865,0866 |  | CORRECTIVE_MAINTENANCE | MECHANICAL
768 | 2025-03-04 | DAY | AQPCK-1018 | Conveyor gear box missing | Installed new conveyor gear box with moter. | DONE | 9:00 | 10:00 | 1:00 | 0330,0978,0695 |  | CORRECTIVE_MAINTENANCE | MECHANICAL
769 | 2025-03-04 | DAY | AQPCK-1028 | 2Pcs roller bearing damage. | Installed. | DONE | 7:00 | 8:00 | 1:00 | 0053,0840,0900 |  | CORRECTIVE_MAINTENANCE | MECHANICAL
770 | 2025-03-04 | DAY | AQPCK-1014/1 | Conveyor Moter Faulty. | Replace with spare moter. | DONE | 7:00 | 8:00 | 1:00 | 0695,0978,0330 |  | CORRECTIVE_MAINTENANCE | MECHANICAL
771 | 2025-03-04 | NIGHT | AQPCK-1011 | Conveyor gearbox oil level low. | oil top-up in 4pcs gear box. | DONE | 2:00 | 2:30 | 0:30 | 0865 |  | CORRECTIVE_MAINTENANCE | MECHANICAL
772 | 2025-03-04 | DAY | AQPCK-1012/2 | Conveyor gear box missing and one gear box moving freely. | 1pcs new gear box installed and 1pcs key installed. | DONE | 10:30 | 12:00 | 1:30 | 0330,0695,0865,0978 |  | CORRECTIVE_MAINTENANCE | MECHANICAL
773 | 2025-03-04 | NIGHT | AQPCK-1015 | - | Old Pump Dismental and repair. | DONE | 1:30 | 2:30 | 1:00 | 0487,0840 |  | CORRECTIVE_MAINTENANCE | MECHANICAL
774 | 2025-03-04 | DAY | AQPCK-1006 | plate chips cleaning air line solenoide value was not working | repaired | DONE | 10:00 | 10:30 | 0:30 | 0255,0451 |  | CORRECTIVE_MAINTENANCE | MECHANICAL
775 | 2025-03-04 | DAY | OTHER |  | prepare 2 pcs conveyor with gearbox and remove bearing from broken conveyor | DONE | 11:00 | 13:00 | 1:00 | 0255,0451,0632,0816,0906 |  | CORRECTIVE_MAINTENANCE | MECHANICAL
776 | 2025-03-04 | DAY | AQPCK-1019 | TT hydrolic was not working | repaired | DONE | 11:15 | 11:45 | 0:30 | 0255 |  | CORRECTIVE_MAINTENANCE | MECHANICAL
777 | 2025-03-04 | NIGHT | AQPCK-1018 | water and oil mixed in sealing pump-2 (pump need to repair) | stop-2 pump and start pump-1 | DONE | 2:00 | 2:30 | 0:30 | 0255,0632 |  | CORRECTIVE_MAINTENANCE | MECHANICAL
778 | 2025-03-04 | NIGHT | AQPCK-1012/2 | conveyor gearbox support plate broken | plate welted | DONE | 4:20 | 4:50 | 0:30 | 0255,0632 |  | CORRECTIVE_MAINTENANCE | MECHANICAL
779 | 2025-03-05 | NIGHT | AQPCK-F1024 | Gear sifting cable not working properlly. | Dismental cable and given to purchage,Repaired cable recived at 1:00pm,Installed and taken trial. | DONE | 6:30 | 14:30 | 7:00 | 0865,0866 |  | CORRECTIVE_MAINTENANCE | MECHANICAL
780 | 2025-03-05 | NIGHT | AQPCK-1003 | Edge probe roller needed to install. | Install 2pcs bearing=22218 and roller installed and taken trial. | DONE | 6:30 | 8:30 | 2:00 | 0065,0487 |  | CORRECTIVE_MAINTENANCE | MECHANICAL
781 | 2025-03-05 | DAY | AQPCK-1013/2 | Stoper Needed welding. | welded. | DONE | 7:00 | 8:00 | 1:00 | 0053 |  | CORRECTIVE_MAINTENANCE | MECHANICAL
782 | 2025-03-05 | DAY | AQPCK-1010/2 | Conveeyor gear box fall down. | Support palte was broken so mwe weld. | DONE | 8:00 | 8:30 | 0:30 | 0053,0330,0978 |  | CORRECTIVE_MAINTENANCE | MECHANICAL
783 | 2025-03-05 | DAY | AQPCK-1012/2 | Conveyor gear box not moving. | Checked and found elect. Problem. | DONE | 9:00 | 9:30 | 0:30 | 0695,0487 |  | CORRECTIVE_MAINTENANCE | MECHANICAL
784 | 2025-03-05 | DAY | AQPCK-1011 | Conveyor Gear box fall down. | Fixed and taken trial. | DONE | 10:00 | 10:20 | 0:20 | 0330,0978 |  | CORRECTIVE_MAINTENANCE | MECHANICAL
785 | 2025-03-05 | DAY | AQPCK-1003 | Edge assambly bolt was loose. | Fixed. | DONE | 9:30 | 10:00 | 0:30 | 0487,0900 |  | CORRECTIVE_MAINTENANCE | MECHANICAL
786 | 2025-03-05 | DAY | OTHER | Transfer Trolley trip again and again. | Check and found elect.problem. | DONE | 11:15 | 11:30 | 0:15 | 0865,0978 |  | CORRECTIVE_MAINTENANCE | MECHANICAL
787 | 2025-03-05 | DAY | AQPCK-1018 | Sealing Pump not building pressure. | Check and tried to repair pump but still not ok bring new pump from warehouse and fixed pump ok but sealing pressure not ok . Handed over to night shift.` | DONE | 12:45 | 19:00 | 6:00 | 0065,0053,0865,0487 |  | CORRECTIVE_MAINTENANCE | MECHANICAL
788 | 2025-03-05 | DAY | AQPCK-1013/1 | Conveyor Gear box fall down. | tight bolt | DONE | 9:00 | 9:30 | 0:30 | 0816,0906 |  | CORRECTIVE_MAINTENANCE | MECHANICAL
789 | 2025-03-05 | DAY | AQPCK-F1002 | Conveyor Gear box fall down. | Support palte was broken so mwe weld. | DONE | 9:30 | 10:00 | 0:30 | 0632,0816,0906 |  | CORRECTIVE_MAINTENANCE | MECHANICAL
790 | 2025-03-05 | DAY | OTHER | air leakage from pnumetic pipe | repaired | DONE | 10:30 | 10:45 | 0:15 | 0632,0816 |  | CORRECTIVE_MAINTENANCE | MECHANICAL
791 | 2025-03-05 | DAY | AQPCK-1017 | tt drag chain damage by crane operator | repaired with eletrical | DONE | 11:30 | 12:00 | 0:30 | 0255,0451 |  | CORRECTIVE_MAINTENANCE | MECHANICAL
792 | 2025-03-05 | NIGHT | AQPCK-1012/2 | pipe was not moving for work | conveyor hight adjustment | DONE | 2:00 | 3:00 | 1:00 | 0255,0451,0632,0816 |  | CORRECTIVE_MAINTENANCE | MECHANICAL
793 | 2025-03-06 | DAY | AQPCK-1015 |  | General inspection work done. | DONE | 9:00 | 9:30 | 0:30 | 0816,0632 |  | CORRECTIVE_MAINTENANCE | MECHANICAL
794 | 2025-03-06 | DAY | AQPCK-F1002 | Conveyor Gear box fall down. | tight bolt | DONE | 10:00 | 10:20 | 0:20 | 0816,0906 |  | CORRECTIVE_MAINTENANCE | MECHANICAL
795 | 2025-03-06 | DAY | OTHER | Conveyor Gear box fall down. | bolt replaced | DONE | 10:30 | 10:50 | 0:20 | 0451,0632 |  | CORRECTIVE_MAINTENANCE | MECHANICAL
796 | 2025-03-06 | NIGHT | AQPCK-1013/2 | water drain line was chocked | clean drain line | DONE | 1:00 | 2:00 | 1:00 | 0255,0451,0632,0816 |  | CORRECTIVE_MAINTENANCE | MECHANICAL
797 | 2025-03-06 | DAY | OTHER | TT drive wheel both side bearing was broken | replaced bearing upc318 | DONE | 11:00 | 13:00 | 1:00 | 0255,0451,0632,0816 |  | CORRECTIVE_MAINTENANCE | MECHANICAL
798 | 2025-03-10 | NIGHT | AQPCK-1015 | - | General inspection work done. | DONE | 21:00 | 21:30 | 0:30 | 0840,0900 |  | CORRECTIVE_MAINTENANCE | MECHANICAL
799 | 2025-03-10 | NIGHT | AQPCK-1006 | Hydrauloic pipe line was vibrating durin operation. | Support plate joint welding. | DONE | 22:00 | 22:30 | 0:30 | 0053,0900 |  | CORRECTIVE_MAINTENANCE | MECHANICAL
800 | 2025-03-10 | NIGHT | OTHER | Transfer trolley lifting cylinder oil leakage. | Pending work complete and taken trial. | DONE | 21:30 | 23:00 | 1:30 | 0487,0865,0840 |  | CORRECTIVE_MAINTENANCE | MECHANICAL
801 | 2025-03-10 | NIGHT | OTHER | Generatoe fan shaft bolt broken and damage. | Bilt remove and shaft welded for machining. | DONE | 23:00 | 0:05 | 0:05 | 0053 |  | CORRECTIVE_MAINTENANCE | MECHANICAL
802 | 2025-03-10 | NIGHT | OTHER | Press bending cylinder oil leakage. | Replace seal and fix. | DONE | 21:30 | 0:04 | 1:34 | 0487,0865 |  | CORRECTIVE_MAINTENANCE | MECHANICAL
803 | 2025-03-10 | NIGHT | OTHER | Spare HPP water pressur low. | Repair and seal replace. | DONE | 0:30 | 2:00 | 1:30 | 0487,0865,0840 |  | CORRECTIVE_MAINTENANCE | MECHANICAL
804 | 2025-03-10 | NIGHT | AQPCK-1018 | HPP#1 pressure line leakage. | Pressure line modify and fix. | DONE | 4:00 | 5:00 | 1:00 | 0487,0865,0053,0840,0900 |  | CORRECTIVE_MAINTENANCE | MECHANICAL
805 | 2025-03-11 | NIGHT | AQPCK-1015 | - | General inspectin work done. | DONE | 21:00 | 21:30 | 0:30 | 0487,0865 |  | CORRECTIVE_MAINTENANCE | MECHANICAL
806 | 2025-03-11 | NIGHT | AQPCK-1008 | Off-set cylinder not working. | Replace relief valve and adjust pressure. | DONE | 22:00 | 22:30 | 0:30 | 0487,0865 |  | CORRECTIVE_MAINTENANCE | MECHANICAL
807 | 2025-03-11 | NIGHT | AQPCK-1014/1 | Railing support was damage. | Welding done. | DONE | 22:00 | 22:30 | 0:30 | 0053,0900 |  | CORRECTIVE_MAINTENANCE | MECHANICAL
808 | 2025-03-11 | NIGHT | AQPCK-1006 | M2 Side drain pump was not working. | Electrical problem motter remove and spider change and hydraulic pump normal fix and taken trial, again same problem again replace moter and taken trial but same problem and M1 and M2 side side main cylinder not woprking so help with el.ectrical team.. | DONE | 22:00 | 5:00 | 6:00 | 0487,0865,0900 |  | CORRECTIVE_MAINTENANCE | MECHANICAL
809 | 2025-03-11 | NIGHT | OTHER | Drying rack bolts was loose. | Tight bolts. | DONE | 23:00 | 0:05 | 0:05 | 0053,0840 |  | CORRECTIVE_MAINTENANCE | MECHANICAL
810 | 2025-03-12 | NIGHT | AQPCK-1015 | - | General inspection work done. | DONE | 6:00 | 6:30 | 0:30 | 0816,0978 |  | CORRECTIVE_MAINTENANCE | MECHANICAL
811 | 2025-03-12 | DAY | 0000 | Post washing pump#2 valve leakage | Check and found bolts was loose so tightned. | DONE | 7:30 | 8:00 | 0:30 | 0816,0978 |  | CORRECTIVE_MAINTENANCE | MECHANICAL
812 | 2025-03-12 | DAY | AQPCK-1008 | Off-Set cylinder was not working. | Check and found pressure relief valve was not working so replace and taken trial. | DONE | 8:00 | 8:30 | 0:30 | 0065,0451,0978 |  | CORRECTIVE_MAINTENANCE | MECHANICAL
813 | 2025-03-12 | DAY | OTHER | - | 04pcs HG-25 Bearing Repaired. | DONE | 9:00 | 11:00 | 2:00 | 0255 |  | CORRECTIVE_MAINTENANCE | MECHANICAL
814 | 2025-03-12 | DAY | AQPCK-1036 | - | 01pcs A>C frame Installed in ware house container. | DONE | 10:00 | 11:00 | 1:00 | 0451,0816 |  | CORRECTIVE_MAINTENANCE | MECHANICAL
815 | 2025-03-12 | DAY | AQPCK-1008 | Off-Set cylinder bolts was broken | Replaced with new one. | DONE | 11:00 | 12:30 | 1:00 | 0255,0451,0816,0065 |  | CORRECTIVE_MAINTENANCE | MECHANICAL
816 | 2025-03-12 | NIGHT | AQPCK-1015 | - | General inspection work done. | DONE | 21:00 | 21:30 | 0:30 | 0840,0900 |  | CORRECTIVE_MAINTENANCE | MECHANICAL
817 | 2025-03-12 | NIGHT | OTHER | Pneumatic cylinder air leakage. | Replace fitting. | DONE | 22:00 | 22:30 | 0:30 | 0840,0053 |  | CORRECTIVE_MAINTENANCE | MECHANICAL
818 | 2025-03-12 | DAY | AQPCK-F1024 | - | Engine oil replaced. | DONE | 12:30 | 22:50 | 9:50 | 0865,0900 |  | CORRECTIVE_MAINTENANCE | MECHANICAL
819 | 2025-03-12 | NIGHT | AQPCK-1013/2 | Door not close fully. | Check and found electrical problem. | DONE | 0:30 | 1:00 | 0:30 | 0487,0865,0053 |  | CORRECTIVE_MAINTENANCE | MECHANICAL
820 | 2025-03-12 | NIGHT | OTHER | Hydraulic water pipe damage. | Welding Done. | DONE | 2:00 | 2:30 | 0:30 | 0053 |  | CORRECTIVE_MAINTENANCE | MECHANICAL
821 | 2025-03-13 | NIGHT | AQPCK-1015 | - | General inspection work done. | DONE | 20:00 | 21:30 | 1:30 | 0487,0053,0900 |  | CORRECTIVE_MAINTENANCE | MECHANICAL
822 | 2025-03-13 | NIGHT | AQPCK-1018 | Pressure drop continously. | Adjust filling valve | DONE | 21:20 | 21:50 | 0:30 | 0487,0053 |  | CORRECTIVE_MAINTENANCE | MECHANICAL
823 | 2025-03-13 | NIGHT | AQPCK-1006 | Bello bolts was found loose. | Tightned. | DONE | 21:30 | 21:50 | 0:20 | 0865,0840 |  | CORRECTIVE_MAINTENANCE | MECHANICAL
824 | 2025-03-13 | NIGHT | AQPCK-1029 | Water valve Damage. | Reoplace valve with new. | DONE | 21:40 | 23:15 | 1:20 | 0053,0840,0900 |  | CORRECTIVE_MAINTENANCE | MECHANICAL
825 | 2025-03-13 | NIGHT | OTHER | Transfer Trolley piston rod broken. | Dismental for repair. | DONE | 23:30 | 1:00 | 0:30 | 0865,0053,0840 |  | CORRECTIVE_MAINTENANCE | MECHANICAL
826 | 2025-03-13 | NIGHT | OTHER | Air leakage. | Replace fittimg. | DONE | 2:00 | 2:30 | 0:30 | 0865,0900 |  | CORRECTIVE_MAINTENANCE | MECHANICAL
827 | 2025-03-13 | NIGHT | OTHER | - | 3pcs Pilot valve repair for spare. | DONE | 23:30 | 1:30 | 1:00 | 0487,0900 |  | CORRECTIVE_MAINTENANCE | MECHANICAL
828 | 2025-03-13 | NIGHT | AQPCK-1003 | Air Leakage. | Replace fitting | DONE | 4:50 | 5:20 | 0:30 | 0487,0865,0840 |  | CORRECTIVE_MAINTENANCE | MECHANICAL
829 | 2025-03-14 | NIGHT | AQPCK-1015 | - | General inspection work done. | DONE | 6:00 | 6:30 | 0:30 | 0816,0978 |  | CORRECTIVE_MAINTENANCE | MECHANICAL
830 | 2025-03-14 | NIGHT | OTHER | Door Wheel was out of track. | Take in line. | DONE | 6:30 | 7:00 | 0:30 | 0816,0695 |  | CORRECTIVE_MAINTENANCE | MECHANICAL
831 | 2025-03-14 | DAY | OTHER | 2pcs hand wash dispencery was not working. | Replaced. | DONE | 7:00 | 7:30 | 0:30 | 0816 |  | CORRECTIVE_MAINTENANCE | MECHANICAL
832 | 2025-03-14 | DAY | AQPCK-1018 | Filling valve flange bolt was broken. | Replaced. | DONE | 8:00 | 9:00 | 1:00 | 0451,0816,0978 |  | CORRECTIVE_MAINTENANCE | MECHANICAL
833 | 2025-03-14 | DAY | OTHER | Conveyor moter fall down. | Bolt was broken so replaced. | DONE | 9:00 | 9:30 | 0:30 | 0978,0330 |  | CORRECTIVE_MAINTENANCE | MECHANICAL
834 | 2025-03-14 | DAY | OTHER | Diaphragm valve was not working. | Replaced. | DONE | 10:30 | 11:00 | 0:30 | 0451,0065 |  | CORRECTIVE_MAINTENANCE | MECHANICAL
835 | 2025-03-15 | NIGHT | AQPCK-1015 | - | General inspection done | DONE | 21:00 | 21:30 | 0:30 | 0487,0865,0900 |  | PREVENTIVE_MAINTENANCE | MECHANICAL
836 | 2025-03-15 | NIGHT | AQPCK-1013/1 | - | General bolt tight | DONE | 21:00 | 21:30 | 0:30 | 0000 |  | PREVENTIVE_MAINTENANCE | MECHANICAL
837 | 2025-03-15 | NIGHT | AQPCK-1018 | Hpp#1 presure slow | Replace with spare one | DONE | 22:30 | 23:30 | 0:30 | 0487,0865,0840,0900 |  | PREVENTIVE_MAINTENANCE | MECHANICAL
838 | 2025-03-15 | NIGHT | AQPCK-F1002 | Conveyor Moter Fall Down | Support Plate was broken so we replace&weld. | DONE | 22:30 | 23:00 | 0:30 | 0053,0906 |  | PREVENTIVE_MAINTENANCE | MECHANICAL
839 | 2025-03-15 | DAY | AQPCK-1015 | Reading Roller Pneumatic Cylinder Bolt Loose | bolt tight | DONE | 16:00 | 16:20 | 0:20 | 0865,0487 |  | PREVENTIVE_MAINTENANCE | MECHANICAL
840 | 2025-03-15 | NIGHT | OTHER | Water faucet leakage | Replace fucet | DONE | 2:00 | 2:30 | 0:30 | 0053,0840 |  | PREVENTIVE_MAINTENANCE | MECHANICAL
841 | 2025-03-15 | NIGHT | OTHER | High Pressure Pump have low pressure. | Dismental For Repair. | DONE | 0:05 | 2:00 | 1:55 | 0487,0865,0840,0900 |  | PREVENTIVE_MAINTENANCE | MECHANICAL
842 | 2025-03-15 | NIGHT | AQPCK-1015 | - | General inspection work done. | DONE | 6:00 | 6:30 | 0:30 | 0816,0632 |  | PREVENTIVE_MAINTENANCE | MECHANICAL
843 | 2025-03-15 | NIGHT | OTHER | Men & Woman washroom tissue paper box was damage. | Replace with new one. | DONE | 6:30 | 8:00 | 1:30 | 0816,0632 |  | PREVENTIVE_MAINTENANCE | MECHANICAL
844 | 2025-03-15 | DAY | OTHER | Oil Leakage from compressure#1 | O-Ring was damage so we replace & take trial | DONE | 8:30 | 11:00 | 2:30 | 0816,0632 |  | PREVENTIVE_MAINTENANCE | MECHANICAL
845 | 2025-03-15 | DAY | OTHER | - | 05 pcs pressure relief valve repair & take trial. | DONE | 8:00 | 11:00 | 3:00 | 0065,0978 |  | PREVENTIVE_MAINTENANCE | MECHANICAL
846 | 2025-03-15 | DAY | AQPCK-1019 | Transfer Trolley Not Working | Check & found Electrical Problem. | DONE | 11:15 | 11:15 | 0:00 | 0816,0695 |  | PREVENTIVE_MAINTENANCE | MECHANICAL
847 | 2025-03-15 | NIGHT | AQPCK-1036 | - | 04 PCS A.C Frame welded in ware house container. | DONE | 6:30 | 11:30 | 5:00 | 0451 |  | PREVENTIVE_MAINTENANCE | MECHANICAL
848 | 2025-03-15 | NIGHT | OTHER | - | 01 pcs 55mm spaner made for generator person. | DONE | 1:00 | 2:00 | 1:00 | 0451 |  | PREVENTIVE_MAINTENANCE | MECHANICAL
849 | 2025-03-15 | NIGHT | AQPCK-1013/1 | Conveyor Moter Fall Down | Bolt Broken so we replace. | DONE | 2:00 | 2:20 | 0:20 | 0816,0451 |  | PREVENTIVE_MAINTENANCE | MECHANICAL
850 | 2025-03-16 | NIGHT | OTHER | Big legth machine oil leakage from two points. | check & 1 leakage point found,need to dismental machine to find another point. | DONE | 1:30 | 2:50 | 1:20 | 0065,0632 |  | CORRECTIVE_MAINTENANCE | MECHANICAL
851 | 2025-03-16 | NIGHT | AQPCK-1015 | - | General inspection work done. | DONE | 6:00 | 6:30 | 0:30 | 0816,0978 |  | CORRECTIVE_MAINTENANCE | MECHANICAL
852 | 2025-03-16 | DAY | AQPCK-1026/3 | oill leakage | check & found oil,level was more,need to plan for remove oil. | DONE | 7:00 | 8:00 | 1:00 | 0816,0451 |  | CORRECTIVE_MAINTENANCE | MECHANICAL
853 | 2025-03-16 | DAY | AQPCK-1006 | Oil leakage from plate lifting roller unit | Check & found fitting was damage so we replace fitting. | DONE | 7:00 | 8:00 | 1:00 | 0065,0451,0816 |  | CORRECTIVE_MAINTENANCE | MECHANICAL
854 | 2025-03-16 | DAY | AQPCK-1015 | Rotator Roller shaft was broken | Dismental & give sample for fabricatio. | DONE | 10:00 | 11:30 | 1:30 | 0065,0451,0632,0816 |  | CORRECTIVE_MAINTENANCE | MECHANICAL
855 | 2025-03-16 | NIGHT | OTHER | oik leakage from big legth machine. | Hydraulic pipe was broken so replace with copper pipe. | DONE | 6:30 | 7:30 | 1:00 | 0065,0632 |  | CORRECTIVE_MAINTENANCE | MECHANICAL
856 | 2025-03-16 | DAY | AQPCK-1036 | - | Fan shaft welded for generator person. | DONE | 9:00 | 10:00 | 1:00 | 0632 |  | CORRECTIVE_MAINTENANCE | MECHANICAL
857 | 2025-03-16 | NIGHT | AQPCK-F1032 | Hydraulic line leakge of fork slider | Tight fitting after apply teflon tape. | DONE | 1:30 | 2:00 | 0:30 | 0451 |  | CORRECTIVE_MAINTENANCE | MECHANICAL
858 | 2025-03-16 | NIGHT | AQPCK-1015 | - | General inspection work done. | DONE | 21:00 | 21:30 | 0:30 | 0865,0840,0900 |  | CORRECTIVE_MAINTENANCE | MECHANICAL
859 | 2025-03-16 | NIGHT | AQPCK-1010/2 | Conveyor roller bearing damage. | Repalaced with new one. | DONE | 21:30 | 22:00 | 0:30 | 0053,0487,0865,0900 |  | CORRECTIVE_MAINTENANCE | MECHANICAL
860 | 2025-03-16 | NIGHT | AQPCK-1008 | Pressure roller bearing damage. | Replaced with spare one. | DONE | 1:00 | 1:30 | 0:30 | 0865,0053,0840 |  | CORRECTIVE_MAINTENANCE | MECHANICAL
861 | 2025-03-16 | NIGHT | AQPCK-1015 | - | Pipe washing pump greashing work done. | DONE | 23:00 | 23:30 | 0:00 | 0865,0906,0900 |  | CORRECTIVE_MAINTENANCE | MECHANICAL
862 | 2025-03-16 | NIGHT | OTHER | Liffting cylinder rod broken | welding for machining. | DONE | 0:05 | 1:00 | 0:55 | 0053 |  | CORRECTIVE_MAINTENANCE | MECHANICAL
863 | 2025-03-16 | NIGHT | OTHER | Tack welding cycloidal gearbox not working. | Repair & make new hole for tightned. | DONE | 23:30 | 2:30 | 2:00 | 0487,0865,0840,0900 |  | CORRECTIVE_MAINTENANCE | MECHANICAL
864 | 2025-03-17 | NIGHT | AQPCK-1014/1 | Stape broken | welded | DONE | 4:30 | 5:00 | 0:30 | 0053,0840 |  | CORRECTIVE_MAINTENANCE | MECHANICAL
865 | 2025-03-17 | NIGHT | AQPCK-1015 | - | General inspection work done. | DONE | 21:00 | 21:30 | 0:30 | 0865,0840,0900 |  | CORRECTIVE_MAINTENANCE | MECHANICAL
866 | 2025-03-17 | NIGHT | OTHER | Transfer trolley oil leakage from seal | Dismental cylinder & replace damage oil seal. | DONE | 21:30 | 23:00 | 1:30 | 0865,0053,0900 |  | CORRECTIVE_MAINTENANCE | MECHANICAL
867 | 2025-03-17 | DAY | AQPCK-1028 | Conveyor moter fall down. | Bolt Broken so we replace. | DONE | 11:00 | 11:30 | 0:30 | 0865,0053 |  | CORRECTIVE_MAINTENANCE | MECHANICAL
868 | 2025-03-17 | DAY | OTHER | Tack welding cycloidal gearbox not working. | Pending work complete & take trial. | DONE | 12:00 | 14:00 | 1:00 | 0487,0900,0840 |  | CORRECTIVE_MAINTENANCE | MECHANICAL
869 | 2025-03-17 | NIGHT | AQPCK-1010/1 | flux oven door nut was loose. | Tightned. | DONE | 2:00 | 2:15 | 0:15 | 0865,0053 |  | CORRECTIVE_MAINTENANCE | MECHANICAL
870 | 2025-03-17 | NIGHT | AQPCK-1007 | wire rope bolt was loose. | Tightned. | DONE | 4:00 | 4:30 | 0:30 | 0487,0865,0900 |  | CORRECTIVE_MAINTENANCE | MECHANICAL
871 | 2025-03-17 | NIGHT | AQPCK-1015 | - | General inspection work done. | DONE | 6:00 | 6:30 | 0:30 | 0816,0978 |  | CORRECTIVE_MAINTENANCE | MECHANICAL
872 | 2025-03-17 | NIGHT | AQPCK-1007 | pipe pushing trolley wire rope clamp bolts was loose. | Tightned. | DONE | 6:30 | 7:00 | 0:30 | 0816,0632 |  | CORRECTIVE_MAINTENANCE | MECHANICAL
873 | 2025-03-17 | DAY | OTHER | Tack welding pressure roller bearing was damage. | 01pcs roller complete &01pcs dismental for repair. | DONE | 7:00 | 9:30 | 2:30 | 0816,0451,0632 |  | CORRECTIVE_MAINTENANCE | MECHANICAL
874 | 2025-03-17 | DAY | AQPCK-1007 | Cylinder#4 base plate wass misalign. | Align plate & stud tightned. | DONE | 9:30 | 10:00 | 0:30 | 0065,0451,0816 |  | CORRECTIVE_MAINTENANCE | MECHANICAL
875 | 2025-03-17 | DAY | AQPCK-1015 | - | Lubracation oil tank hydraulic hose connection change with another tank. | DONE | 10:00 | 10:30 | 0:30 | 0065,0816,0632 |  | CORRECTIVE_MAINTENANCE | MECHANICAL
876 | 2025-03-17 | DAY | AQPCK-1009/3 | - | Help with electrical team. | DONE | 10:30 | 12:00 | 1:30 | 0065,0816,0632 |  | CORRECTIVE_MAINTENANCE | MECHANICAL
877 | 2025-03-17 | NIGHT | OTHER | Conveyor Moter Fall Down. | Bolt Broken so we replace. | DONE | 1:30 | 2:00 | 0:30 | 0816,0632 |  | CORRECTIVE_MAINTENANCE | MECHANICAL
878 | 2025-03-17 | NIGHT | AQPCK-F1002 | Conveyor Moter broken & Gear bolts broken inside the gearbox. | Remove gearbox with moter & handover to production. | DONE | 2:00 | 2:45 | 0:45 | 0816,0632 |  | CORRECTIVE_MAINTENANCE | MECHANICAL
879 | 2025-03-17 | DAY | AQPCK-1006 | Plate lifting roller was not working properlly. | Check & found hydraulic flow was high so we adjust the flow. | DONE | 8:30 | 9:00 | 0:30 | 0065,0451 |  | CORRECTIVE_MAINTENANCE | MECHANICAL
880 | 2025-03-17 | DAY | AQPCK-1036 | - | 01 pcs hole cutting for A.C installation in warehuse container | DONE | 10:00 | 12:00 | 2:00 | 0451 |  | CORRECTIVE_MAINTENANCE | MECHANICAL
881 | 2025-03-18 | NIGHT | AQPCK-1013/2 | Counter weight guide rod mounting bolt broken. | Replace all bolts. | DONE | 2:45 | 7:00 | 4:15 | 0065,0816,0451,0632 |  | CORRECTIVE_MAINTENANCE | MECHANICAL
882 | 2025-03-18 | NIGHT | AQPCK-1015 | - | General inspection work done. | DONE | 21:00 | 21:30 | 0:30 | 0865,0840,0906 |  | CORRECTIVE_MAINTENANCE | MECHANICAL
883 | 2025-03-18 | NIGHT | AQPCK-1019 | Limit switch support welding broken. | Welding work done. | DONE | 23:30 | 23:45 | 0:00 | 0053,0840 |  | CORRECTIVE_MAINTENANCE | MECHANICAL
884 | 2025-03-18 | NIGHT | AQPCK-1011 | Gesr box bolt broken | Replace bolt & tightne. | DONE | 21:30 | 22:00 | 0:30 | 0840,0906 |  | CORRECTIVE_MAINTENANCE | MECHANICAL
885 | 2025-03-18 | NIGHT | AQPCK-1007 | Conveyor Gearbox plate broken. | Replace bbolt & tightned. | DONE | 23:00 | 23:30 | 0:00 | 0865,0053,0840 |  | CORRECTIVE_MAINTENANCE | MECHANICAL
886 | 2025-03-18 | NIGHT | OTHER | - | Pioe callibration work done. | DONE | 21:00 | 0:10 | 2:10 | 0053,0840 |  | CORRECTIVE_MAINTENANCE | MECHANICAL
887 | 2025-03-18 | NIGHT | AQPCK-1015 | lubracation pump not working | replace pilot & relief valve. | DONE | 21:45 | 23:45 | 1:15 | 0487,0865,0900 |  | CORRECTIVE_MAINTENANCE | MECHANICAL
888 | 2025-03-18 | NIGHT | OTHER | Double Boggie transfer trolley lifting cylinder oil leakage from seal. | replace oil seal. | DONE | 4:00 | 5:00 | 1:00 | 0487,0865,0900 |  | CORRECTIVE_MAINTENANCE | MECHANICAL
889 | 2025-03-18 | NIGHT | AQPCK-1010/2 | Conveyor gearbox bolt losse. | tightned bolts. | DONE | 2:00 | 2:15 | 0:15 | 0865,0053 |  | CORRECTIVE_MAINTENANCE | MECHANICAL
890 | 2025-03-18 | NIGHT | AQPCK-1015 | Rotator Roller shaft was broken | Replace shaft & fix | DONE | 0:10 | 1:10 | 1:00 | 0487,0865,0900 |  | CORRECTIVE_MAINTENANCE | MECHANICAL
891 | 2025-03-18 | NIGHT | AQPCK-1007 | Machine not working properlly |  | DONE | 0:00 | 0:00 | 0:00 | 0000 |  | CORRECTIVE_MAINTENANCE | MECHANICAL
892 | 2025-03-18 | NIGHT | AQPCK-1015 | - | General inspection work done. | DONE | 6:00 | 6:30 | 0:30 | 0816,0978 |  | CORRECTIVE_MAINTENANCE | MECHANICAL
893 | 2025-03-18 | DAY | OTHER | Tack welding pressure roller bearing was damage. | 01pcs roller complete &01pcs dismental for repair. | DONE | 7:00 | 10:00 | 3:00 | 0816,0632 |  | CORRECTIVE_MAINTENANCE | MECHANICAL
894 | 2025-03-18 | DAY | AQPCK-1013/2 | Dark room chemical tank drain line was stuck. | Repair temporarlly,need to plan for permanent repair. | DONE | 10:00 | 10:30 | 0:30 | 0816,0632 |  | CORRECTIVE_MAINTENANCE | MECHANICAL
895 | 2025-03-18 | DAY | AQPCK-1036 | - | 02pcs A.C frame welded in ware house container. | DONE | 7:00 | 10:00 | 3:00 | 0451 |  | CORRECTIVE_MAINTENANCE | MECHANICAL
896 | 2025-03-18 | DAY | OTHER | Conveyor moter flange was broken | welded. | DONE | 11:00 | 12:00 | 1:00 | 0451 |  | CORRECTIVE_MAINTENANCE | MECHANICAL
897 | 2025-03-18 | NIGHT | AQPCK-1009/2 | Flux recovery moter burnt. | Dismental for repair & installed spare one. | DONE | 1:30 | 3:00 | 1:30 | 0816,0632 |  | CORRECTIVE_MAINTENANCE | MECHANICAL
898 | 2025-03-19 | NIGHT | AQPCK-1036 | - | work on pipe callibration work. | DONE | 1:00 | 7:00 | 6:00 | 0816,0632 |  | CORRECTIVE_MAINTENANCE | MECHANICAL
899 | 2025-03-19 | NIGHT | AQPCK-1015 | - | General inspection work done. | DONE | 6:00 | 6:30 | 0:30 | 0816,0632 |  | CORRECTIVE_MAINTENANCE | MECHANICAL
900 | 2025-03-19 | DAY | OTHER | Tack welding pressure roller bearing was damage. | 01pcs roller repaired. | DONE | 7:00 | 9:00 | 2:00 | 0816,0632 |  | CORRECTIVE_MAINTENANCE | MECHANICAL
901 | 2025-03-19 | DAY | AQPCK-1036 | - | Flux recovery unit sifted from internal welding to genertor room. | DONE | 7:00 | 9:00 | 2:00 | 0451 |  | CORRECTIVE_MAINTENANCE | MECHANICAL
902 | 2025-03-19 | DAY | OTHER | - | 04 pcs chuck nut drilling& tapping for locking. | DONE | 9:00 | 10:00 | 1:00 | 0816,0632 |  | CORRECTIVE_MAINTENANCE | MECHANICAL
903 | 2025-03-19 | DAY | OTHER | - | 2sets of conveyor ready for spare. | DONE | 8:00 | 10:00 | 2:00 | 0978,0330 |  | CORRECTIVE_MAINTENANCE | MECHANICAL
904 | 2025-03-19 | DAY | AQPCK-1012/1 | Conveyor moter fall down | support plate was broken so we weld. | DONE | 11:30 | 12:00 | 0:30 | 0978,0632 |  | CORRECTIVE_MAINTENANCE | MECHANICAL
905 | 2025-03-19 | DAY | OTHER | universal tensile machine making abnormal sound during run. | check&found pump bearing was damage so we replace and taken trial. | DONE | 10:30 | 19:00 | 7:30 | 0065,0451,0632,0816 |  | CORRECTIVE_MAINTENANCE | MECHANICAL
906 | 2025-03-19 | NIGHT | AQPCK-1015 | - | General inspection work done. | DONE | 21:00 | 21:30 | 0:30 | 0865,0900 |  | CORRECTIVE_MAINTENANCE | MECHANICAL
907 | 2025-03-19 | NIGHT | AQPCK-1036 | - | Conveyor bolt tighting of R.T#1 and MUT#1 | DONE | 21:30 | 22:00 | 0:30 | 0840,0906 |  | CORRECTIVE_MAINTENANCE | MECHANICAL
908 | 2025-03-19 | NIGHT | AQPCK-1026/2 | wire rope sifted out side | Take in line. | DONE | 22:30 | 23:00 | 0:30 | 0487,0865 |  | CORRECTIVE_MAINTENANCE | MECHANICAL
909 | 2025-03-19 | NIGHT | AQPCK-1014/1 | Transfer trolley oil leaking | check & found pressure pipe was damage so we replace pipe & top-up 30ltr oil. | DONE | 0:30 | 1:00 | 0:30 | 0487,0865,0840,0900 |  | CORRECTIVE_MAINTENANCE | MECHANICAL
910 | 2025-03-19 | NIGHT | OTHER | Abnormal sound coming from power pack. | Connection work done but trial is pending. | DONE | 21:30 | 22:00 | 0:30 | 0487,0865 |  | CORRECTIVE_MAINTENANCE | MECHANICAL
911 | 2025-03-19 | DAY | OTHER | Transfer trolley lifting cylinder rod broken. | welded for machining. | DONE | 10:00 | 12:05 | 2:00 | 0053 |  | CORRECTIVE_MAINTENANCE | MECHANICAL
912 | 2025-03-19 | NIGHT | OTHER | Transfer trolley leaking. | Guide rod fix. | DONE | 4:00 | 5:00 | 1:00 | 0487,0865,0900 |  | CORRECTIVE_MAINTENANCE | MECHANICAL
913 | 2025-03-20 | NIGHT | AQPCK-1012/1 | Conveyor moter fall down. | Replace bolt & tightne. | DONE | 1:45 | 2:05 | 0:20 | 0840,0900 |  | CORRECTIVE_MAINTENANCE | MECHANICAL
914 | 2025-03-20 | NIGHT | AQPCK-1015 | - | General inspection work done. | DONE | 6:00 | 6:30 | 0:30 | 0816,0632 |  | CORRECTIVE_MAINTENANCE | MECHANICAL
915 | 2025-03-20 | NIGHT | AQPCK-1036 | - | Teking trial of tensile machine in the lab & found ok. | DONE | 6:00 | 7:00 | 1:00 | 0451 |  | CORRECTIVE_MAINTENANCE | MECHANICAL
916 | 2025-03-20 | NIGHT | AQPCK-1008 | Off-set cylinder not working properlly. | Check & found pressure relief valve not working so we replace & taken trial. | DONE | 6:30 | 7:00 | 0:30 | 0065,0816,0632 |  | CORRECTIVE_MAINTENANCE | MECHANICAL
917 | 2025-03-20 | DAY | OTHER | - | 01 pcs relief valve repair & taken trial. | DONE | 7:30 | 9:00 | 1:30 | 0816,0065 |  | CORRECTIVE_MAINTENANCE | MECHANICAL
918 | 2025-03-20 | DAY | AQPCK-1036 | - | Work with MQUT Team. | DONE | 7:00 | 12:00 | 5:00 | 0632 |  | CORRECTIVE_MAINTENANCE | MECHANICAL
919 | 2025-03-21 | DAY | OTHER | Generator fan shaft damage. | welded for machining. | DONE | 9:00 | 11:00 | 2:00 | 0065,0816,0451,0632 |  | CORRECTIVE_MAINTENANCE | MECHANICAL
920 | 2025-03-21 | NIGHT | AQPCK-1015 | Swing roller bearing shaft damage. | replaced. | DONE | 6:00 | 15:00 | 8:00 | 0065,0816,0451,0632 |  | CORRECTIVE_MAINTENANCE | MECHANICAL
921 | 2025-03-21 | NIGHT | AQPCK-1015 | Return line oil leakage from pump#1 | Repair damage line. | DONE | 6:00 | 15:00 | 8:00 | 0065,0816,0451,0632 |  | CORRECTIVE_MAINTENANCE | MECHANICAL
922 | 2025-03-21 | NIGHT | AQPCK-1007 | Aux. power pack butterfly valve DN#50 laeking. | Replaced with spare one. | DONE | 6:00 | 15:00 | 8:00 | 0065,0816,0451,0632 |  | CORRECTIVE_MAINTENANCE | MECHANICAL
923 | 2025-03-21 | NIGHT | AQPCK-1003 | Water line leakage. | Replaced with spare pipe. | DONE | 6:00 | 15:00 | 8:00 | 0065,0816,0451,0632 |  | CORRECTIVE_MAINTENANCE | MECHANICAL
924 | 2025-03-21 | DAY | AQPCK-1014/1 | side-B linear bearing damage. | Repalaced with new one. | DONE | 9:00 | 18:00 | 8:00 | 0487,0865,0053,0840,0900 |  | CORRECTIVE_MAINTENANCE | MECHANICAL
925 | 2025-03-21 | DAY | AQPCK-1015 | clamp trolley cylinder leakage | Replace with spare one. | DONE | 9:00 | 18:00 | 8:00 | 0487,0865,0053,0840,0900 |  | CORRECTIVE_MAINTENANCE | MECHANICAL
926 | 2025-03-21 | DAY | AQPCK-1015 | Pump#5 spider damage | replace with spare one. | DONE | 9:00 | 18:00 | 8:00 | 0487,0865,0053,0840,0900 |  | CORRECTIVE_MAINTENANCE | MECHANICAL
927 | 2025-03-21 | DAY | AQPCK-1007 | pipe lifting cylinder#5 oil leakge. | replaced with spare one,. | DONE | 9:00 | 18:00 | 8:00 | 0487,0865,0053,0840,0900 |  | CORRECTIVE_MAINTENANCE | MECHANICAL
928 | 2025-03-22 | DAY | AQPCK-1005 | lubraction line damage | replaced with spare one. | DONE | 9:00 | 18:00 | 8:00 | 0487,0865,0053,0840,0900 |  | PREVENTIVE_MAINTENANCE | MECHANICAL
929 | 2025-03-22 | DAY | AQPCK-1015 | - | General inspecion work done. | DONE | 9:00 | 18:30 | 8:30 | 0816,0632 |  | PREVENTIVE_MAINTENANCE | MECHANICAL
930 | 2025-03-22 | DAY | OTHER | Expansion pipe clamping cylinder oil leakage. | Dismental for repair. | DONE | 7:00 | 10:00 | 3:00 | 0816,0632 |  | PREVENTIVE_MAINTENANCE | MECHANICAL
931 | 2025-03-22 | DAY | AQPCK-1036 | - | 3PCS Pocket cutting for A.C installation in ware house container. | DONE | 7:00 | 12:00 | 5:00 | 0451 |  | PREVENTIVE_MAINTENANCE | MECHANICAL
932 | 2025-03-22 | DAY | AQPCK-1018 | Pipe centering conveyor cylinder guide rod broken. | Repaired. | DONE | 13:00 | 17:00 | 4:00 | 0065,0816,0632,0451 |  | PREVENTIVE_MAINTENANCE | MECHANICAL
933 | 2025-03-22 | DAY | AQPCK-1018 | HPP#1 Water pipe leakage. | welded leak pipe. | DONE | 17:00 | 17:30 | 0:30 | 0065,0451,0816 |  | PREVENTIVE_MAINTENANCE | MECHANICAL
934 | 2025-03-22 | NIGHT | AQPCK-1015 | - | General inspection work done. | DONE | 21:00 | 21:30 | 0:30 | 0865,0840,0906 |  | PREVENTIVE_MAINTENANCE | MECHANICAL
935 | 2025-03-22 | NIGHT | AQPCK-1013/2 | Conveyor Moter fall down | Bolt broken so we replaced. | DONE | 21:30 | 21:50 | 0:20 | 0487,0865 |  | PREVENTIVE_MAINTENANCE | MECHANICAL
936 | 2025-03-22 | NIGHT | AQPCK-1012/2 | Water pipe leakage. | Modify and repair. | DONE | 23:30 | 0:05 | -0.017361 | 0487,0865 |  | PREVENTIVE_MAINTENANCE | MECHANICAL
937 | 2025-03-22 | NIGHT | OTHER | Press bending pipe lifting cylinder leaking. | Dismental for repir. | DONE | 4:00 | 4:30 | 0:30 | 0487,0865,0840 |  | PREVENTIVE_MAINTENANCE | MECHANICAL
938 | 2025-03-22 | NIGHT | OTHER | Conveyor moter fall down | Bolt broken so we replace. | DONE | 22:00 | 22:30 | 0:30 | 0865,0840 |  | PREVENTIVE_MAINTENANCE | MECHANICAL
939 | 2025-03-22 | NIGHT | OTHER | Rottery roller bolt open. | Bolt was damage so we replace bolt and tightned. | DONE | 2:30 | 3:00 | 0:30 | 0487,0865,0840 |  | PREVENTIVE_MAINTENANCE | MECHANICAL
940 | 2025-03-22 | NIGHT | OTHER | conveyor moter fall down. | support plate was broken so we weld. | DONE | 2:00 | 2:30 | 0:30 | 0865,0840,0906 |  | PREVENTIVE_MAINTENANCE | MECHANICAL
941 | 2025-03-23 | NIGHT | OTHER | - | work on pipe callibration work. | DONE | 21:00 | 2:30 | 4:30 | 0053,0900 |  | CORRECTIVE_MAINTENANCE | MECHANICAL
942 | 2025-03-23 | NIGHT | AQPCK-1015 | - | General inspection work done. | DONE | 6:00 | 6:30 | 0:30 | 0632,0451 |  | CORRECTIVE_MAINTENANCE | MECHANICAL
943 | 2025-03-23 | DAY | AQPCK-1036 | - | 20pcs support plate cutting for pipe conveyor. | DONE | 7:00 | 8:00 | 1:00 | 0632,0451 |  | CORRECTIVE_MAINTENANCE | MECHANICAL
944 | 2025-03-23 | DAY | AQPCK-1006 | Hydraulic line was leaking of pump#3 | Remove line from spare pump then repair broken line and installed. | DONE | 8:00 | 10:00 | 2:00 | 0065,0451,0632,0695,0978 |  | CORRECTIVE_MAINTENANCE | MECHANICAL
945 | 2025-03-23 | DAY | AQPCK-1009/2 | - | Making frame for Air heater line. | DONE | 13:00 | 15:00 | 2:00 | 0451,0065,0632 |  | CORRECTIVE_MAINTENANCE | MECHANICAL
946 | 2025-03-23 | NIGHT | AQPCK-1015 | - | General inspection work done. | DONE | 21:00 | 21:30 | 0:30 | 0865,0053,0900 |  | CORRECTIVE_MAINTENANCE | MECHANICAL
947 | 2025-03-23 | NIGHT | AQPCK-1015 | Conveyor moter fall down | Bolt broken so we replace bolt. | DONE | 21:30 | 21:50 | 0:20 | 0906,0900 |  | CORRECTIVE_MAINTENANCE | MECHANICAL
948 | 2025-03-23 | NIGHT | AQPCK-1014/1 | Conveyor moter fall down | Bolt broken so we replace bolt. | DONE | 21:30 | 21:50 | 0:20 | 0053,0840 |  | CORRECTIVE_MAINTENANCE | MECHANICAL
949 | 2025-03-23 | NIGHT | OTHER | - | 13pcs support plate cutting for pipe conveyor. | DONE | 23:00 | 3:00 | 3:00 | 0053 |  | CORRECTIVE_MAINTENANCE | MECHANICAL
950 | 2025-03-23 | NIGHT | OTHER | - | Work for dismentelling flux recovery unit. | DONE | 0:05 | 2:00 | 1:55 | 0487,0865,0840,0900 |  | CORRECTIVE_MAINTENANCE | MECHANICAL
951 | 2025-03-23 | NIGHT | AQPCK-1018 | Water pipe leaking | weld broken pipe. | DONE | 22:30 | 23:00 | 0:30 | 0865,0053,0900 |  | CORRECTIVE_MAINTENANCE | MECHANICAL
952 | 2025-03-24 | NIGHT | AQPCK-1009/2 | Conveyor moter fall down. | Bolt broken so we replace bolt. | DONE | 4:00 | 4:15 | 0:15 | 0053,0900 |  | CORRECTIVE_MAINTENANCE | MECHANICAL
953 | 2025-03-24 | NIGHT | AQPCK-1015 | - | General inspection work done. | DONE | 6:00 | 6:30 | 0:30 | 0816,0632 |  | CORRECTIVE_MAINTENANCE | MECHANICAL
954 | 2025-03-24 | DAY | AQPCK-1018 | Pressure does not rising up. | check & found load & unload valve internaly leak so we repair. | DONE | 7:00 | 7:30 | 0:30 | 0978,0632 |  | CORRECTIVE_MAINTENANCE | MECHANICAL
955 | 2025-03-24 | DAY | AQPCK-1007 | Cylinder#4 & #5 stud bolt was loose. | Tightned. | DONE | 7:00 | 7:30 | 0:30 | 0065,0816,0978 |  | CORRECTIVE_MAINTENANCE | MECHANICAL
956 | 2025-03-24 | DAY | AQPCK-1009/2 | - | Pending work complete of air heater. | DONE | 8:00 | 9:00 | 1:00 | 0065,0632,0451 |  | CORRECTIVE_MAINTENANCE | MECHANICAL
957 | 2025-03-24 | DAY | AQPCK-1036 | - | Making hole of M17 in conveyor support plate. | DONE | 8:00 | 10:30 | 2:30 | 0816 |  | CORRECTIVE_MAINTENANCE | MECHANICAL
958 | 2025-03-24 | NIGHT | AQPCK-1036 | - | Installed 2pcs frame for A.C in ware house container. | DONE | 6:00 | 8:00 | 2:00 | 0451 |  | CORRECTIVE_MAINTENANCE | MECHANICAL
959 | 2025-03-24 | NIGHT | AQPCK-1015 | - | General inspection work done. | DONE | 21:00 | 21:30 | 0:30 | 0487,0865,0900 |  | CORRECTIVE_MAINTENANCE | MECHANICAL
960 | 2025-03-24 | NIGHT | AQPCK-1013/2 | Conveyor moter fall down | Bolt broken so we replace bolt. | DONE | 21:00 | 21:30 | 0:30 | 0840,0906 |  | CORRECTIVE_MAINTENANCE | MECHANICAL
961 | 2025-03-24 | NIGHT | OTHER | Stracker fork not going fully up & down. | Adjust boom. | DONE | 22:15 | 22:45 | 0:30 | 0487,0840 |  | CORRECTIVE_MAINTENANCE | MECHANICAL
962 | 2025-03-24 | NIGHT | OTHER | - | Complete pending work of flux recovery unit.(Dismentelling) | DONE | 22:00 | 1:00 | 2:00 | 0487,0865,0840,0900 |  | CORRECTIVE_MAINTENANCE | MECHANICAL
963 | 2025-03-24 | NIGHT | AQPCK-1015 | Water leakage from fitting. | Tightned fitting. | DONE | 0:50 | 1:10 | 0:20 | 0053,0840 |  | CORRECTIVE_MAINTENANCE | MECHANICAL
964 | 2025-03-24 | NIGHT | AQPCK-1017 | Conveyor moter fall down. | support plate was broken so we weld. | DONE | 1:40 | 2:10 | 0:30 | 0900,0840,0906 |  | CORRECTIVE_MAINTENANCE | MECHANICAL
965 | 2025-03-24 | NIGHT | OTHER | Puller supprt plate. | change new plate and tightned. | DONE | 2:00 | 3:00 | 1:00 | 0053,0840 |  | CORRECTIVE_MAINTENANCE | MECHANICAL
966 | 2025-03-24 | NIGHT | OTHER | Transfer trolley gear box bearing broken. | Replace with new bearing. | DONE | 4:30 | 5:30 | 1:00 | 0487,0865,0053,0900 |  | CORRECTIVE_MAINTENANCE | MECHANICAL
967 | 2025-03-25 | NIGHT | OTHER | Conveyor Moter Fall Down. | Replace gearbox. | DONE | 23:30 | 0:05 | -0.017361 | 0487,0865,0840,0900 |  | CORRECTIVE_MAINTENANCE | MECHANICAL
968 | 2025-03-25 | NIGHT | AQPCK-1015 | - | General inspection work done. | DONE | 6:00 | 6:30 | 0:30 | 0816,0632 |  | CORRECTIVE_MAINTENANCE | MECHANICAL
969 | 2025-03-25 | DAY | AQPCK-1018 | Gear oil over flow by all pumps. | Remove oil from all pumps aprox.30ltr. | DONE | 7:00 | 8:00 | 1:00 | 0065,0816,0632,0978 |  | CORRECTIVE_MAINTENANCE | MECHANICAL
970 | 2025-03-25 | DAY | AQPCK-1009/2 | - | Installl air heater. | DONE | 8:00 | 10:00 | 2:00 | 0065,0451,0632 |  | CORRECTIVE_MAINTENANCE | MECHANICAL
971 | 2025-03-25 | DAY | AQPCK-1008 | Oil leakage from pressure relief valve. | Check and found blind plug was loose so we tightned. | DONE | 10:00 | 10:30 | 0:30 | 0451,0978 |  | CORRECTIVE_MAINTENANCE | MECHANICAL
972 | 2025-03-25 | DAY | AQPCK-1007 | Cylinder#4 and #5 stud bolts was found loose. | Tightned. | DONE | 10:30 | 11:00 | 0:30 | 0451,0695 |  | CORRECTIVE_MAINTENANCE | MECHANICAL
973 | 2025-03-25 | DAY | AQPCK-1026/2 |  | Remove wire rope guide pully for take dimention. | DONE | 9:00 | 11:00 | 2:00 | 0816,0632 |  | CORRECTIVE_MAINTENANCE | MECHANICAL
974 | 2025-03-25 | DAY | AQPCK-1007 | Base plate of cylinder #4 and #1 was misalign. | Adjust & weld stopper on cylinder #1 and #4 and taken trial. | DONE | 15:00 | 19:00 | 4:00 | 0065,0451,0816 |  | CORRECTIVE_MAINTENANCE | MECHANICAL
975 | 2025-03-25 | NIGHT | AQPCK-1018 | Water leakage from suction & discharge line of sealing pump#1 | Weld leaking point & repair flexiable pipe. | DONE | 0:00 | 0:00 | 0:00 | 0000 |  | CORRECTIVE_MAINTENANCE | MECHANICAL
976 | 2025-03-25 | NIGHT | AQPCK-1015 | - | General inspection work done. | DONE | 21:00 | 21:30 | 0:30 | 0053,0840,0906 |  | CORRECTIVE_MAINTENANCE | MECHANICAL
977 | 2025-03-25 | NIGHT | 0000 |  |  | DONE | 0:00 | 0:00 | 0:00 | 0000 |  | CORRECTIVE_MAINTENANCE | MECHANICAL
978 | 2025-03-25 | NIGHT | OTHER | Conveyor gearbox damage. | Replace gearbox. | DONE | 21:00 | 21:30 | 0:30 | 0487,0865,0900 |  | CORRECTIVE_MAINTENANCE | MECHANICAL
979 | 2025-03-25 | NIGHT | AQPCK-1028 | Conveyor moter fall down. | Bolt broken so we replace. | DONE | 22:30 | 23:00 | 0:30 | 0840,0906 |  | CORRECTIVE_MAINTENANCE | MECHANICAL
980 | 2025-03-25 | NIGHT | AQPCK-1018 | No Pressurew on HPP#1. | Check and found air in water line so we realease air then take trial it is working normally. | DONE | 21:40 | 22:00 | 0:20 | 0487,0865 |  | CORRECTIVE_MAINTENANCE | MECHANICAL
981 | 2025-03-25 | NIGHT | OTHER | - | Sifted welded conveyor to machine shop for machinig. | DONE | 22:30 | 23:00 | 0:30 | 0053,0900 |  | CORRECTIVE_MAINTENANCE | MECHANICAL
982 | 2025-03-25 | NIGHT | AQPCK-1007 | Pipe pushing trolley wire rope was found loose. | Tightned wire rope. | DONE | 0:05 | 0:30 | 0:25 | 0865,0900 |  | CORRECTIVE_MAINTENANCE | MECHANICAL
983 | 2025-03-25 | NIGHT | OTHER | Puller power pack oil leaking. | Modify and repair. | DONE | 1:00 | 2:00 | 1:00 | 0487,0053 |  | CORRECTIVE_MAINTENANCE | MECHANICAL
984 | 2025-03-25 | NIGHT | OTHER | Rotator roller Gearbox not working. | Repair Gearbox. | DONE | 4:00 | 5:00 | 1:00 | 0840,0865,0900 |  | CORRECTIVE_MAINTENANCE | MECHANICAL
985 | 2025-03-26 | NIGHT | OTHER | Press Bending Pipe Lifting cylinder oil leakage. | check and found seal was damage so we replace seal. | DONE | 23:00 | 23:30 | 0:00 | 0487,0865,0900 |  | CORRECTIVE_MAINTENANCE | MECHANICAL
986 | 2025-03-26 | NIGHT | AQPCK-1015 | - | General inspection work done. | DONE | 6:00 | 6:30 | 0:30 | 0816,0632 |  | CORRECTIVE_MAINTENANCE | MECHANICAL
987 | 2025-03-26 | DAY | OTHER | Washing pupm#1 making noise during run. | Greashing all pump of plate washing & plate UT. | DONE | 7:30 | 11:00 | 3:30 | 0816,0632 |  | CORRECTIVE_MAINTENANCE | MECHANICAL
988 | 2025-03-26 | DAY | AQPCK-1036 | - | Bring plate from outside & cutting for pully fabrication. | DONE | 8:00 | 12:00 | 4:00 | 0451,0695 |  | CORRECTIVE_MAINTENANCE | MECHANICAL
989 | 2025-03-26 | DAY | AQPCK-1008 | oil leakage from manyfold valve block. | open ,repair,installed & taken trial. | DONE | 13:30 | 18:30 | 5:00 | 0065,0816,0451,0632 |  | CORRECTIVE_MAINTENANCE | MECHANICAL
990 | 2025-03-26 | NIGHT | AQPCK-1008 | Off-set cylinder not working properlly. | check and found preessure relieve valve not working so replace valve,adjust pressur er& taken trial. | DONE | 23:00 | 1:00 | 1:00 | 0487,0865 |  | CORRECTIVE_MAINTENANCE | MECHANICAL
991 | 2025-03-26 | NIGHT | AQPCK-1015 | - | General inspection work done. | DONE | 21:00 | 21:30 | 0:30 | 0865,0906,0900 |  | CORRECTIVE_MAINTENANCE | MECHANICAL
992 | 2025-03-26 | NIGHT | OTHER | - | 3pcs plate Cutting for gantry crane wire rope guard pully. | DONE | 21:30 | 23:30 | 1:30 | 0053,0900 |  | CORRECTIVE_MAINTENANCE | MECHANICAL
993 | 2025-03-26 | NIGHT | OTHER | - | Transfer trolley drive wheel bearing repalce for spare. | DONE | 23:30 | 2:00 | 1:30 | 0053,0840,0900,0865 |  | CORRECTIVE_MAINTENANCE | MECHANICAL
994 | 2025-03-26 | NIGHT | OTHER | conveyor moter fall down. | Bolt broken so replaced. | DONE | 3:00 | 3:20 | 0:20 | 0865,0840 |  | CORRECTIVE_MAINTENANCE | MECHANICAL
995 | 2025-03-27 | NIGHT | OTHER | Conveyor motter fall down. | Bolt broken so we replaced. | DONE | 4:45 | 5:05 | 0:20 | 0053,0900 |  | CORRECTIVE_MAINTENANCE | MECHANICAL
996 | 2025-03-27 | NIGHT | AQPCK-1015 | - | General inspection work done. | DONE | 6:00 | 6:30 | 0:30 | 0816,0632 |  | CORRECTIVE_MAINTENANCE | MECHANICAL
997 | 2025-03-27 | DAY | OTHER | Transfer trolley up & down motion not working properlly. | Check & found oil leakage from fitting & also oil level was low so we tightned fitting & top-up aprox. 40 ltr oil. | DONE | 8:00 | 9:00 | 1:00 | 0816,0632 |  | CORRECTIVE_MAINTENANCE | MECHANICAL
998 | 2025-03-27 | DAY | AQPCK-1036 | - | Prepare pipe for hydro testing valve. | DONE | 10:00 | 11:30 | 1:30 | 0816,0632 |  | CORRECTIVE_MAINTENANCE | MECHANICAL
999 | 2025-03-27 | DAY | AQPCK-1008 | Off-set cylinder not working properlly. | Check & found pressure relieve valve not working properlly so we replaced & take trial. | DONE | 9:00 | 10:00 | 1:00 | 0065,0451,0632 |  | CORRECTIVE_MAINTENANCE | MECHANICAL
1000 | 2025-03-27 | DAY | AQPCK-1018 | Pressure do not hold. | Switch to standby valve. | DONE | 7:00 | 7:30 | 0:30 | 0816,0632 |  | CORRECTIVE_MAINTENANCE | MECHANICAL
1001 | 2025-03-27 | DAY | AQPCK-1036 | - | Support welding for electric G.B in the ware house container. | DONE | 8:00 | 9:00 | 1:00 | 0451 |  | CORRECTIVE_MAINTENANCE | MECHANICAL
1002 | 2025-03-27 | NIGHT | AQPCK-1036 | - | 06pcs Plate cutting for gantry crane pulley fabrication. | DONE | 1:00 | 2:30 | 1:30 | 0451,0632 |  | CORRECTIVE_MAINTENANCE | MECHANICAL
1003 | 2025-03-27 | NIGHT | AQPCK-1015 | - | General inspection work done. | DONE | 21:00 | 21:30 | 0:30 | 0865,0840,0906 |  | CORRECTIVE_MAINTENANCE | MECHANICAL
1004 | 2025-03-27 | NIGHT | AQPCK-1008 | Pneumatic cylinder not working properlly. | Replace cylinder by spare one. | DONE | 22:00 | 23:00 | 1:00 | 0487,0865,0900 |  | CORRECTIVE_MAINTENANCE | MECHANICAL
1005 | 2025-03-27 | NIGHT | OTHER | - | 06pcs plate cutting for gantry crane for pully fabrication. | DONE | 22:00 | 0:05 | 1:05 | 0053 |  | CORRECTIVE_MAINTENANCE | MECHANICAL
1006 | 2025-03-27 | NIGHT | OTHER | Surface grinding machine not working . | Check & found lever not working so we repair. | DONE | 4:00 | 5:00 | 1:00 | 0487,0053 |  | CORRECTIVE_MAINTENANCE | MECHANICAL
1007 | 2025-03-27 | NIGHT | AQPCK-1014/1 | conveyor moter fall down. | Bolt broken so we replace. | DONE | 2:30 | 2:45 | 0:15 | 0840,0900 |  | CORRECTIVE_MAINTENANCE | MECHANICAL
1008 | 2025-03-28 | NIGHT | AQPCK-1018 | Water pipe leakage. | welded damage line. | DONE | 5:00 | 5:30 | 0:30 | 0053,0900 |  | CORRECTIVE_MAINTENANCE | MECHANICAL
1009 | 2025-03-28 | NIGHT | AQPCK-1026/3 | Oil leakage from M.H & L.T gearbox. | Attended. | DONE | 6:00 | 12:00 | 6:00 | 0065,0816,0451,0632 |  | CORRECTIVE_MAINTENANCE | MECHANICAL
1010 | 2025-03-28 | DAY | AQPCK-1009/2 | Transfer Trolley Oil Leaking. | Attended. | DONE | 13:00 | 15:00 | 2:00 | 0065,0816,0451,0632 |  | CORRECTIVE_MAINTENANCE | MECHANICAL
1011 | 2025-03-28 | NIGHT | AQPCK-1014/1 | Rotaor Cylinder Power Pack Oil Leaking. | Attended. | DONE | 0:00 | 0:00 | 0:00 | 0000 |  | CORRECTIVE_MAINTENANCE | MECHANICAL
1012 | 2025-03-28 | NIGHT | AQPCK-1008 | Power Pack Oil Not good and filter damage. | Oil and filter replaced. | DONE | 21:00 | 6:00 | 8:00 | 0487,0865,0053,0840,0900 |  | CORRECTIVE_MAINTENANCE | MECHANICAL
1013 | 2025-03-28 | NIGHT | AQPCK-1018 | Exaust line alignment out and bearing damage. | Exaust line alingment work done and walk way side wheel bearing replaced. | DONE | 0:00 | 0:00 | 0:00 | 0000 |  | CORRECTIVE_MAINTENANCE | MECHANICAL
1014 | 2025-03-28 | NIGHT | AQPCK-1018 | Head stock Power pack oil leakage. | Attended. | DONE | 0:00 | 0:00 | 0:00 | 0000 |  | CORRECTIVE_MAINTENANCE | MECHANICAL
1015 | 2025-03-29 | NIGHT | OTHER | Rotator roller cylinder saft broken | Replaced. | DONE | 0:00 | 0:00 | 0:00 | 0000 |  | PREVENTIVE_MAINTENANCE | MECHANICAL
1016 | 2025-03-29 | NIGHT | AQPCK-1015 | - | General inspection work done. | DONE | 21:00 | 21:30 | 0:30 | 0865,0840,0900 |  | PREVENTIVE_MAINTENANCE | MECHANICAL
1017 | 2025-03-29 | NIGHT | AQPCK-1018 | Cylinder not working. | Pilot valve adjusted,need to replace. | DONE | 1:00 | 2:00 | 1:00 | 0487,0865 |  | PREVENTIVE_MAINTENANCE | MECHANICAL
1018 | 2025-03-29 | NIGHT | AQPCK-1012/2 | Rotator Roller cylinder not working | Adjust pressure and taken trial. | DONE | 22:30 | 23:00 | 0:30 | 0487,0865 |  | PREVENTIVE_MAINTENANCE | MECHANICAL
1019 | 2025-03-29 | NIGHT | AQPCK-1013/1 | Conveyor Moter Fall Down. | Bolt Broken so we replaced. | DONE | 0:05 | 0:25 | 0:20 | 0840,0900 |  | PREVENTIVE_MAINTENANCE | MECHANICAL
1020 | 2025-03-29 | NIGHT | OTHER | - | Pully plate welding work done. | DONE | 22:00 | 0:05 | 1:05 | 0053 |  | PREVENTIVE_MAINTENANCE | MECHANICAL
1021 | 2025-03-29 | NIGHT | OTHER | - | 2pcs conveyor gear box ready. | DONE | 0:30 | 1:35 | 1:05 | 0840,0900 |  | PREVENTIVE_MAINTENANCE | MECHANICAL
1022 | 2025-03-29 | NIGHT | AQPCK-1015 | - | General inspection work done. | DONE | 6:00 | 6:30 | 0:30 | 0816,0632 |  | PREVENTIVE_MAINTENANCE | MECHANICAL
1023 | 2025-03-29 | NIGHT | AQPCK-1008 | Off-set cylinder not working properlly. | Check and found Direction control valve not working,so replace & taken trial. | DONE | 6:30 | 7:00 | 0:30 | 0065,0816,0632 |  | PREVENTIVE_MAINTENANCE | MECHANICAL
1024 | 2025-03-29 | DAY | AQPCK-1006 | Plate Conveyor Roller Shaft was broken and fall down in pit. | Remove from pit and taken back in maintnance room for repair. | DONE | 7:30 | 8:00 | 0:30 | 0451,0632 |  | PREVENTIVE_MAINTENANCE | MECHANICAL
1025 | 2025-03-29 | DAY | OTHER | Bidet sprey was broken. | Replaced with spare one. | DONE | 8:30 | 9:00 | 0:30 | 0816,0632 |  | PREVENTIVE_MAINTENANCE | MECHANICAL
1026 | 2025-03-29 | DAY | AQPCK-1018 | Water leakage from Pneumatic valve. | Check and found bolt was loose so we tightned. | DONE | 9:00 | 9:30 | 0:30 | 0816,0632 |  | PREVENTIVE_MAINTENANCE | MECHANICAL
1027 | 2025-03-31 | DAY | AQPCK-1036 | - | 01 PCS pully welded for machining and 01pcs is in progress. | DONE | 10:00 | 15:30 | 4:30 | 0451 |  | CORRECTIVE_MAINTENANCE | MECHANICAL
1028 | 2025-03-31 | DAY | OTHER | Cell#1 and Cell#4 glove valve internally bypass | Replace both the valve with new one. | DONE | 16:00 | 0:30 | 7:30 | 0487,0632,0816,0900 |  | CORRECTIVE_MAINTENANCE | MECHANICAL
1029 | 2025-03-31 | NIGHT | OTHER | Earthing Pneumatic cylinder stucking during operation. | Check and found guide rod was bend so we do straight by heating. | DONE | 0:00 | 0:00 | 0:00 | 0000 |  | CORRECTIVE_MAINTENANCE | MECHANICAL
1030 | 2025-04-01 | DAY | AQPCK-1007 | Pressure line oil leaking from welding join. | Welded. | DONE | 7:00 | 8:00 | 1:00 | 0065,0865,0451,0840,0053 |  | CORRECTIVE_MAINTENANCE | MECHANICAL
1031 | 2025-04-01 | DAY | OTHER | - | Install fitting and nipple in water line in the garden. | DONE | 8:00 | 11:30 | 3:30 | 0840,0053 |  | CORRECTIVE_MAINTENANCE | MECHANICAL
1032 | 2025-04-01 | DAY | AQPCK-1036 | - | Callibration work of pipe is completed. | DONE | 13:30 | 16:30 | 3:00 | 0840,0053 |  | CORRECTIVE_MAINTENANCE | MECHANICAL
1033 | 2025-04-01 | DAY | OTHER | - | Pully welding work done. | DONE | 10:00 | 11:00 | 1:00 | 0451 |  | CORRECTIVE_MAINTENANCE | MECHANICAL
1034 | 2025-04-01 | DAY | AQPCK-1024/1 | Brake was loose | Tightned. | DONE | 14:00 | 14:45 | 0:45 | 0451,0865 |  | CORRECTIVE_MAINTENANCE | MECHANICAL
1035 | 2025-04-01 | DAY | AQPCK-1010/1 | Air Leakage from Pipe. | Attended. | DONE | 8:00 | 8:30 | 0:30 | 0695,0978 |  | CORRECTIVE_MAINTENANCE | MECHANICAL
1036 | 2025-04-01 | DAY | AQPCK-1012/1 | Pipe lifting cylinder not working properlly. | check and found guide rod was jam so we oiling and taken trial. | DONE | 15:00 | 15:30 | 0:30 | 0865,0451 |  | CORRECTIVE_MAINTENANCE | MECHANICAL
1037 | 2025-04-01 | DAY | AQPCK-1026/2 | C.T wheel shiifted one sided during run. | check and found C.T wheel was misalign,we need to change the direction of wheel but mobile crane was not available so we -paln for next day. | DONE | 16:00 | 4:00 | 11:00 | 0487,0816,0632,0900 |  | CORRECTIVE_MAINTENANCE | MECHANICAL
1038 | 2025-04-01 | DAY | AQPCK-1013/2 | Pipe sifting boggie rotaor gear box bolt was broken. | Remove broken bolts and installed new. | DONE | 16:00 | 4:00 | 11:00 | 0487,0816,0632,0900 |  | CORRECTIVE_MAINTENANCE | MECHANICAL
1039 | 2025-04-02 | DAY | OTHER | Oil leaking. | Check and found fitting was loose so we tightned,clean oil and top-up aprox. 20ltr of oil. | DONE | 16:00 | 4:00 | 11:00 | 0487,0816,0632,0900 |  | CORRECTIVE_MAINTENANCE | MECHANICAL
1040 | 2025-04-02 | DAY | AQPCK-1036 | - | 01PCS Oil trey installed on End Facing Transfer trolley. | DONE | 16:00 | 4:00 | 11:00 | 0487,0816,0632,0900 |  | CORRECTIVE_MAINTENANCE | MECHANICAL
1041 | 2025-04-02 | DAY | AQPCK-1023/2 | Oil was coming in compressor NO2 section | loading and unloading valve replaced. | DONE | 7:30 | 9:00 | 1:30 | 0865,0451 |  | CORRECTIVE_MAINTENANCE | MECHANICAL
1042 | 2025-04-02 | DAY | AQPCK-1003 | Age prop cylinder mounting bolt was broken. | Mounting replaced. | DONE | 9:00 | 9:30 | 0:30 | 0451 |  | CORRECTIVE_MAINTENANCE | MECHANICAL
1043 | 2025-04-02 | DAY | AQPCK-1026/2 | - | wheel welding work done. | DONE | 11:00 | 14:30 | 2:30 | 0053 |  | CORRECTIVE_MAINTENANCE | MECHANICAL
1044 | 2025-04-02 | DAY | AQPCK-1012/1 | conveyor moter fall down. | bolt broken so we repalced. | DONE | 11:25 | 11:45 | 0:20 | 0053,0978 |  | CORRECTIVE_MAINTENANCE | MECHANICAL
1045 | 2025-04-02 | DAY | AQPCK-1018 | Pressure drop continously. | Replace load/unload valve. | DONE | 11:00 | 12:00 | 1:00 | 0065,0451,0840,0865 |  | CORRECTIVE_MAINTENANCE | MECHANICAL
1046 | 2025-04-02 | NIGHT | AQPCK-1018 | sealing pump not working. | check and found loading valve not working properlly so we repair and installed. | DONE | 4:00 | 13:00 | 8:00 | 0816,0487,0900,0632 |  | CORRECTIVE_MAINTENANCE | MECHANICAL
1047 | 2025-04-02 | NIGHT | AQPCK-1007 | Pipe pushing Trolley wire rope was loose. | Adjusted. | DONE | 4:00 | 13:00 | 8:00 | 0816,0487,0900,0632 |  | CORRECTIVE_MAINTENANCE | MECHANICAL
1048 | 2025-04-02 | NIGHT | AQPCK-1026/2 | C.Twheel sifting one sided during run. | Change the direction of wheel and taken trial. | DONE | 4:00 | 13:00 | 8:00 | 0816,0487,0900,0632 |  | CORRECTIVE_MAINTENANCE | MECHANICAL
1049 | 2025-04-02 | NIGHT | AQPCK-1015 | - | Alignment work of clamp trolley track is completed. | DONE | 4:00 | 13:00 | 8:00 | 0816,0487,0900,0632 |  | CORRECTIVE_MAINTENANCE | MECHANICAL
1050 | 2025-04-03 | NIGHT | AQPCK-1015 | Coupling spider was broken of oil cooling pump. | Replaced. | DONE | 4:00 | 13:00 | 8:00 | 0816,0487,0900,0632 |  | CORRECTIVE_MAINTENANCE | MECHANICAL
1051 | 2025-04-03 | NIGHT | AQPCK-1013/2 | Pipe sifting boggie gear box bolts was loose. | Tightned. | DONE | 4:00 | 13:00 | 8:00 | 0816,0487,0900,0632 |  | CORRECTIVE_MAINTENANCE | MECHANICAL
1052 | 2025-04-03 | DAY | AQPCK-1015 | - | Generl inspection work done. | DONE | 7:00 | 7:30 | 0:30 | 0451,0865,0840 |  | CORRECTIVE_MAINTENANCE | MECHANICAL
1053 | 2025-04-03 | DAY | AQPCK-1005 | Leakage from Pneumatic pipe. | Replace with new pipe. | DONE | 8:00 | 8:30 | 0:30 | 0451,0865 |  | CORRECTIVE_MAINTENANCE | MECHANICAL
1054 | 2025-04-03 | DAY | AQPCK-1018 | Oil level low in high pressure sealing pump also electrical problem in solenoid valve. | Top-Up oil and check with with electrical team. | DONE | 7:30 | 9:00 | 1:30 | 0065,0695,0451,0865 |  | CORRECTIVE_MAINTENANCE | MECHANICAL
1055 | 2025-04-03 | DAY | AQPCK-1014/1 | Conveyor Moter fall down | Replace with spare one | DONE | 9:30 | 10:00 | 0:30 | 0865,0065,0695 |  | CORRECTIVE_MAINTENANCE | MECHANICAL
1056 | 2025-04-03 | DAY | AQPCK-1036 | Conveyor Moter fall Down. | Bol Broken so we repalced. | DONE | 11:00 | 11:30 | 0:30 | 0053,0451 |  | CORRECTIVE_MAINTENANCE | MECHANICAL
1057 | 2025-04-03 | DAY | OTHER | Cell#3 V-Belt was loose. | Adjusted and taken trial. | DONE | 13:15 | 13:30 | 0:15 | 0451,0865 |  | CORRECTIVE_MAINTENANCE | MECHANICAL
1058 | 2025-04-03 | DAY | OTHER | Plantation fitting and pipe problem. | Installeds new fitting and pipe for plants. | DONE | 7:30 | 11:00 | 3:30 | 0053,0840 |  | CORRECTIVE_MAINTENANCE | MECHANICAL
1059 | 2025-04-03 | DAY | AQPCK-1010/2 | - | Prepared Roller for external welding#2 drag chain. | DONE | 13:00 | 15:00 | 2:00 | 0053,0840 |  | CORRECTIVE_MAINTENANCE | MECHANICAL
1060 | 2025-04-03 | DAY | AQPCK-1008 | Leakage from check valve and oil rey filled. | cleal oil trey.. | DONE | 14:00 | 14:30 | 0:30 | 0865,0451 |  | CORRECTIVE_MAINTENANCE | MECHANICAL
1061 | 2025-04-03 | DAY | AQPCK-1015 | - | General inspection work done. | DONE | 16:00 | 16:30 | 0:30 | 0816,0978 |  | CORRECTIVE_MAINTENANCE | MECHANICAL
1062 | 2025-04-03 | NIGHT | AQPCK-1009/3 | Coveyor Moter fall down. | Bolt Broken,so we replaced. | DONE | 19:00 | 19:30 | 0:30 | 0900,0978 |  | CORRECTIVE_MAINTENANCE | MECHANICAL
1063 | 2025-04-03 | DAY | AQPCK-1012/1 | Rotaor cylinder not working. | Check and found guide rod stucking during operation,so we oiling and taken trial. | DONE | 17:00 | 17:30 | 0:30 | 0487,0816,0632 |  | CORRECTIVE_MAINTENANCE | MECHANICAL
1064 | 2025-04-04 | NIGHT | AQPCK-1010/1 | Air pipe leakage. | Replace with new pipe. | DONE | 19:30 | 20:00 | 0:30 | 0816,0632 |  | CORRECTIVE_MAINTENANCE | MECHANICAL
1065 | 2025-04-04 | NIGHT | AQPCK-1026/2 | C.T wheel shiifted one sided during run. | Check by both electrical and machenical team, we have doubt on C.T wheel Span and diognal,Please check in day shift. | DONE | 19:00 | 0:05 | 4:05 | 0487,0900,0816 |  | CORRECTIVE_MAINTENANCE | MECHANICAL
1066 | 2025-04-04 | DAY | AQPCK-1006 | oil leakage from manyfold powerpack line. | Welded broken pipe and reinstall and taken trial. | DONE | 7:00 | 16:00 | 8:00 | 0065,0865,0840,0451 |  | CORRECTIVE_MAINTENANCE | MECHANICAL
1067 | 2025-04-04 | DAY | AQPCK-1006 | - | Manyfold bolts and rubber bello inspection and bolts tighting work done. | DONE | 7:00 | 16:00 | 8:00 | 0065,0865,0840,0451 |  | CORRECTIVE_MAINTENANCE | MECHANICAL
1068 | 2025-04-04 | DAY | AQPCK-1018 | Main Load/Unload valve not working properlly. | Replace with spare one and taken trial. | DONE | 7:00 | 16:00 | 8:00 | 0065,0865,0840,0451 |  | CORRECTIVE_MAINTENANCE | MECHANICAL
1069 | 2025-04-04 | DAY | AQPCK-1013/2 | Pipe Boggie rotator gear box mounting thread was damage. | open gear box retapping install and taken trial. | DONE | 7:00 | 16:00 | 8:00 | 0065,0865,0840,0451 |  | CORRECTIVE_MAINTENANCE | MECHANICAL
1070 | 2025-04-04 | DAY | AQPCK-1013/2 | Dark room chemical tank drain line was chocked. | open clean,reinstall and taken trial. | DONE | 7:00 | 16:00 | 8:00 | 0065,0865,0840,0451 |  | CORRECTIVE_MAINTENANCE | MECHANICAL
1071 | 2025-04-04 | DAY | AQPCK-1003 | Plate Conveyor Roller bearing damage. | Replace with spare one. | DONE | 7:00 | 16:00 | 8:00 | 0065,0865,0840,0451 |  | CORRECTIVE_MAINTENANCE | MECHANICAL
1072 | 2025-04-04 | DAY | AQPCK-1026/2 | C.T wheel shiifted one sided during run. | Change the direction of wheel and taken trial. | DONE | 7:00 | 16:00 | 8:00 | 0065,0865,0840,0451 |  | CORRECTIVE_MAINTENANCE | MECHANICAL
1073 | 2025-04-04 | DAY | OTHER | Transfer Trolley Gear Box Mounting Bolt Broken. | Remove Broken Bolt And Install New. | DONE | 7:00 | 16:00 | 8:00 | 0065,0865,0840,0451 |  | CORRECTIVE_MAINTENANCE | MECHANICAL
1074 | 2025-04-04 | DAY | AQPCK-1010/1 | Transfer Trolley#11 Wheel Bearing Broken. | Replace With Spare Wheel. | DONE | 7:00 | 16:00 | 8:00 | 0065,0865,0840,0451 |  | CORRECTIVE_MAINTENANCE | MECHANICAL
1075 | 2025-04-04 | DAY | AQPCK-1012/1 | Transfer Trolley Lifting Oil Leakage. | Replace with spare one. | DONE | 7:00 | 16:00 | 8:00 | 0065,0865,0840,0451 |  | CORRECTIVE_MAINTENANCE | MECHANICAL
1076 | 2025-04-04 | DAY | AQPCK-1013/1 | conveyor gearbox fall down | tight bolt | DONE | 7:00 | 16:00 | 8:00 | 0065,0865,0840,0451 |  | CORRECTIVE_MAINTENANCE | MECHANICAL
1077 | 2025-04-05 | DAY | AQPCK-1026/2 | Life line wire rope pulley was damage. | Welded damage pully and given for machining. | DONE | 7:10 | 8:00 | 0:50 | 0053,0840 |  | PREVENTIVE_MAINTENANCE | MECHANICAL
1078 | 2025-04-05 | DAY | AQPCK-1015 | - | General inspection work done. | DONE | 7:10 | 7:30 | 0:20 | 0451,0865 |  | PREVENTIVE_MAINTENANCE | MECHANICAL
1079 | 2025-04-05 | DAY | AQPCK-1026/2 | Wirw rope idal pully was damage. | Install 2pcs 6218zz bearing and assamble shaft in newly fabricated pully and installed it to the crane and taken trial. | DONE | 8:00 | 10:30 | 2:30 | 0451,0865 |  | PREVENTIVE_MAINTENANCE | MECHANICAL
1080 | 2025-04-05 | DAY | OTHER | - | New pipe conveyor assamble with ne gear box and moter. | DONE | 13:00 | 13:30 | 0:30 | 0451,0865,0053 |  | PREVENTIVE_MAINTENANCE | MECHANICAL
1081 | 2025-04-05 | DAY | AQPCK-1015 | Auxlary Power pack oil level low. | Aprox.100 ltr of oil top-up. | DONE | 13:30 | 14:00 | 0:30 | 0840,0451 |  | PREVENTIVE_MAINTENANCE | MECHANICAL
1082 | 2025-04-05 | DAY | AQPCK-1018 | Leakege from Sealing Pump suction header. | Welded broken point and taken trial. | DONE | 14:15 | 14:40 | 0:25 | 0053,0840 |  | PREVENTIVE_MAINTENANCE | MECHANICAL
1083 | 2025-04-05 | DAY | AQPCK-1014/1 | Pipe conveyor welding broken. | Welding done and taken trial. | DONE | 15:15 | 15:30 | 0:15 | 0053,0840 |  | PREVENTIVE_MAINTENANCE | MECHANICAL
1084 | 2025-04-05 | DAY | AQPCK-1006 | M2 side oil fell down. | Cleaned. | DONE | 11:00 | 11:20 | 0:20 | 0840,0451 |  | PREVENTIVE_MAINTENANCE | MECHANICAL
1085 | 2025-04-05 | DAY | AQPCK-1012/1 | Air pipe leakage. | Replace with new pipe. | DONE | 11:20 | 11:45 | 0:25 | 0451,0865 |  | PREVENTIVE_MAINTENANCE | MECHANICAL
1086 | 2025-04-05 | DAY | AQPCK-1003 | Air Pipe Broken. | Replace with new pipe. | DONE | 17:20 | 17:40 | 0:20 | 0065,0451,0865 |  | PREVENTIVE_MAINTENANCE | MECHANICAL
1087 | 2025-04-05 | NIGHT | AQPCK-1015 | - | General inspection work done. | DONE | 18:00 | 18:30 | 0:30 | 0816,0978 |  | PREVENTIVE_MAINTENANCE | MECHANICAL
1088 | 2025-04-05 | NIGHT | AQPCK-1026/2 | Life line wire rope pulley was damage. | Go for installation of repair pully but pin was tight so we give it to machining. | DONE | 19:30 | 20:00 | 0:30 | 0816,0978 |  | PREVENTIVE_MAINTENANCE | MECHANICAL
1089 | 2025-04-05 | NIGHT | AQPCK-1015 | Pre-washing pump water suction problem. | Remove, clean Replace gasket and taken trial. | DONE | 19:00 | 20:00 | 1:00 | 0487,0632,0900,0695 |  | PREVENTIVE_MAINTENANCE | MECHANICAL
1090 | 2025-04-05 | NIGHT | AQPCK-1018 | Pipe Centering lifting cylinder hydraulic hose was broken. | Replace with new hose. | DONE | 22:15 | 22:45 | 0:30 | 0487,0632,0900 |  | PREVENTIVE_MAINTENANCE | MECHANICAL
1091 | 2025-04-05 | NIGHT | OTHER | Transfer trolley wheel bearing was broken(spare) | Replace broken bearing for spare. | DONE | 1:00 | 2:00 | 1:00 | 0816,0632,0900 |  | PREVENTIVE_MAINTENANCE | MECHANICAL
1092 | 2025-04-05 | NIGHT | OTHER | Plate rollere shaft was broken inside the gearbox. | Remove broken shaft and ready for spare. | DONE | 2:00 | 2:30 | 0:30 | 0816,0632,0900 |  | PREVENTIVE_MAINTENANCE | MECHANICAL
1093 | 2025-04-05 | NIGHT | OTHER | Transfer trolley lifting cylinder was leaking (spare) | Dismental,Replace damage seal and Reassamble again for spare. | DONE | 3:00 | 5:00 | 2:00 | 0487,0816,0900,0632 |  | PREVENTIVE_MAINTENANCE | MECHANICAL
1094 | 2025-04-06 | NIGHT | AQPCK-1014/2 | Transfer Trolley Gear moter was burnt. | Replace with spare one and taken trial. | DONE | 21:15 | 22:00 | 0:45 | 0487,0900,0978 |  | CORRECTIVE_MAINTENANCE | MECHANICAL
1095 | 2025-04-06 | NIGHT | AQPCK-1015 | Swing Roller cylinder leakage. | Check and found O-Ring and seal was damage so we replace and taken trial. | DONE | 5:00 | 7:00 | 2:00 | 0816,0487,0900,0632 |  | CORRECTIVE_MAINTENANCE | MECHANICAL
1096 | 2025-04-06 | DAY | AQPCK-1015 | - | Generl inspection work done. | DONE | 7:10 | 7:30 | 0:20 | 0451,0865 |  | CORRECTIVE_MAINTENANCE | MECHANICAL
1097 | 2025-04-06 | DAY | AQPCK-1013/1 | Conveyor gear box not working. | Replace with new conveyor gear box and taken trial. | DONE | 8:00 | 9:00 | 1:00 | 0451,0865 |  | CORRECTIVE_MAINTENANCE | MECHANICAL
1098 | 2025-04-06 | DAY | OTHER | Conveyor gear box not working. | Replace with spare one . | DONE | 9:15 | 10:00 | 0:45 | 0065,0053,0451 |  | CORRECTIVE_MAINTENANCE | MECHANICAL
1099 | 2025-04-06 | DAY | OTHER | - | 2pcs Conveyor with gear box and moter ready for spare. | DONE | 10:00 | 11:00 | 1:00 | 0053,0840 |  | CORRECTIVE_MAINTENANCE | MECHANICAL
1100 | 2025-04-06 | DAY | AQPCK-1007 | Plate conveyor roller downside bolts was loose. | Tightned and taken trial. | DONE | 10:00 | 11:20 | 1:20 | 0451,0865 |  | CORRECTIVE_MAINTENANCE | MECHANICAL
1101 | 2025-04-06 | DAY | OTHER | Leakage from 3 inches valve. | Replace with new one,also install new socket on PVC line and kept for drying. | DONE | 13:00 | 15:30 | 2:30 | 0053,0840 |  | CORRECTIVE_MAINTENANCE | MECHANICAL
1102 | 2025-04-06 | DAY | AQPCK-1007 | Leakage from Power pack Filter also leakage from Pilot line valve. | Remove filter and replace o-ring also arested leakage from pilot valve o-ring replaced. | DONE | 13:30 | 16:30 | 3:00 | 0065,0451,0865 |  | CORRECTIVE_MAINTENANCE | MECHANICAL
1103 | 2025-04-06 | NIGHT | 0000 | Manupaltor bolts broken. | replace broken bolts. | DONE | 0:00 | 0:00 | 0:00 | 0000 |  | CORRECTIVE_MAINTENANCE | MECHANICAL
1104 | 2025-04-06 | DAY | OTHER | Leakage from Bidet shower ,also Handel Broken. | Replaced with new bidet shower and taken trial. | DONE | 15:30 | 16:00 | 0:30 | 0840,0053 |  | CORRECTIVE_MAINTENANCE | MECHANICAL
1105 | 2025-04-06 | NIGHT | AQPCK-1015 | - | General inspection work done. | DONE | 18:00 | 18:30 | 0:30 | 0487,0900 |  | CORRECTIVE_MAINTENANCE | MECHANICAL
1106 | 2025-04-06 | NIGHT | AQPCK-1018 | HPP#1 Load/Unload valve leakage from weldingf joint. | Welded broken point and taken trial. | DONE | 18:50 | 19:20 | 0:30 | 0632,0695,0900 |  | CORRECTIVE_MAINTENANCE | MECHANICAL
1107 | 2025-04-06 | NIGHT | OTHER | - | Conveyor ready with gear box for spare. | DONE | 0:05 | 0:35 | 0:30 | 0487,0632,0900 |  | CORRECTIVE_MAINTENANCE | MECHANICAL
1108 | 2025-04-06 | NIGHT | AQPCK-1013/1 | New conveyor remove . | Change conveyor gear box fix. | DONE | 0:35 | 1:05 | 0:30 | 0487,0695,0978 |  | CORRECTIVE_MAINTENANCE | MECHANICAL
1109 | 2025-04-06 | NIGHT | OTHER | Clamping Trolley cylinder seal was damage. | Replace with new seal foe spare. | DONE | 20:00 | 21:30 | 1:30 | 0487,0632,0900 |  | CORRECTIVE_MAINTENANCE | MECHANICAL
1110 | 2025-04-06 | NIGHT | OTHER | Coveyor gear box damage. | Change conveyor gear box with moter. | DONE | 2:00 | 3:00 | 1:00 | 0487,0632,0900 |  | CORRECTIVE_MAINTENANCE | MECHANICAL
1111 | 2025-04-07 | NIGHT | OTHER | Conveyor gear box moter damage. | Replace moter. | DONE | 2:00 | 3:00 | 1:00 | 0695,0978 |  | CORRECTIVE_MAINTENANCE | MECHANICAL
1112 | 2025-04-07 | NIGHT | AQPCK-1015 | Conveyor Gear box bearing Damage. | Replace all set of conveyor with moter and gear box. | DONE | 5:00 | 7:00 | 2:00 | 0487,0632,0900 |  | CORRECTIVE_MAINTENANCE | MECHANICAL
1113 | 2025-04-07 | DAY | AQPCK-1015 | - | General inspection work doe and help production team to replace tool at expansion. | DONE | 7:20 | 11:00 | 3:40 | 0451 |  | CORRECTIVE_MAINTENANCE | MECHANICAL
1114 | 2025-04-07 | DAY | AQPCK-1036 | - | Work on callibration block and handed over to production. | DONE | 7:30 | 11:00 | 3:30 | 0053,0840 |  | CORRECTIVE_MAINTENANCE | MECHANICAL
1115 | 2025-04-07 | DAY | AQPCK-1018 | Leakage fronm High Pressure ball valve. | Dismental and replace o-ring and taken trial and also dismental main load/unload valve for repair. | DONE | 8:00 | 10:00 | 2:00 | 0065,0865 |  | CORRECTIVE_MAINTENANCE | MECHANICAL
1116 | 2025-04-07 | DAY | AQPCK-1003 | Edge Assambly stuck. | Adjust air pressure and taken trial. | DONE | 10:10 | 10:40 | 0:30 | 0065,0865 |  | CORRECTIVE_MAINTENANCE | MECHANICAL
1117 | 2025-04-07 | DAY | OTHER | Multiple comoplain of washroom | 2 comod cover an 7pcs bidet shower replace | DONE | 13:00 | 14:50 | 1:50 | 0053,0840 |  | CORRECTIVE_MAINTENANCE | MECHANICAL
1118 | 2025-04-07 | DAY | AQPCK-1007 | Wure rope loose shifted on one side. | Adjust wire rope and trial taken. | DONE | 13:15 | 14:00 | 0:45 | 0065,0451,0865 |  | CORRECTIVE_MAINTENANCE | MECHANICAL
1119 | 2025-04-07 | DAY | AQPCK-1028 | Bearing broken o fboom support roller. | Replace bearing of boom support roller 2pcs 6004zz and taken trial. | DONE | 14:10 | 15:00 | 0:50 | 0451,0065,0865 |  | CORRECTIVE_MAINTENANCE | MECHANICAL
1120 | 2025-04-07 | DAY | AQPCK-1036 | - | Pipe callibration work on progress. | DONE | 15:15 | 18:00 | 2:45 | 0053,0840 |  | CORRECTIVE_MAINTENANCE | MECHANICAL
1121 | 2025-04-07 | DAY | AQPCK-1006 | Grinding Brushes damage. | Help with production o replacing in change brushes. | DONE | 10:45 | 11:15 | 0:30 | 0865 |  | CORRECTIVE_MAINTENANCE | MECHANICAL
1122 | 2025-04-07 | DAY | AQPCK-1011 | Conveyor gear box mounting bolt loose. | Replace bolts and taken trial. | DONE | 11:10 | 11:30 | 0:20 | 0451,0330 |  | CORRECTIVE_MAINTENANCE | MECHANICAL
1123 | 2025-04-07 | NIGHT | AQPCK-1015 | - | General inspection work done. | DONE | 18:00 | 18:30 | 0:30 | 0816,0978,0900 |  | CORRECTIVE_MAINTENANCE | MECHANICAL
1124 | 2025-04-07 | NIGHT | AQPCK-1024/1 | Operator complaint about abnormal sound. | Check and found M.H brake was loose,so we tightned and taken trial. | DONE | 19:00 | 19:30 | 0:30 | 0816,0632,0900 |  | CORRECTIVE_MAINTENANCE | MECHANICAL
1125 | 2025-04-07 | NIGHT | OTHER | Plate centering cylinder was broken and oil level low of power pack. | Replace from unusable cylinder of palte ut and top- up oil aprox. 80 ltr. | DONE | 19:30 | 20:30 | 1:00 | 0816,0695,0978,0487,0900,0632 |  | CORRECTIVE_MAINTENANCE | MECHANICAL
1126 | 2025-04-07 | NIGHT | OTHER | - | Repair broken centering cylinder of plate cleaning for reinstallation. | DONE | 1:00 | 2:00 | 1:00 | 0487,0900,0632 |  | CORRECTIVE_MAINTENANCE | MECHANICAL
1127 | 2025-04-07 | NIGHT | AQPCK-F1002 | Rotator cylinder was not working properlly. | Check and found pressure relief valve was stuck so we clean and taken trial. | DONE | 2:30 | 3:00 | 0:30 | 0632,0695,0978 |  | CORRECTIVE_MAINTENANCE | MECHANICAL
1128 | 2025-04-07 | NIGHT | OTHER | Bolts broken inside the gear box. | Remove broken bolts and ready for spare. | DONE | 3:00 | 4:00 | 1:00 | 0487,0900 |  | CORRECTIVE_MAINTENANCE | MECHANICAL
1129 | 2025-04-08 | NIGHT | AQPCK-1015 | Double boggie trolley up and down problem. | Check and found hydraulic hose e was broken and power pack was empty so we replace hose and top-up oil aprox. 80 ltr and taken trial. | DONE | 5:00 | 7:00 | 2:00 | 0487,0816,0900,0632 |  | CORRECTIVE_MAINTENANCE | MECHANICAL
1130 | 2025-04-08 | NIGHT | AQPCK-1003 | Pneumatic pipe leakage. | Replaced with new pipe. | DONE | 0:00 | 0:00 | 0:00 | 0000 |  | CORRECTIVE_MAINTENANCE | MECHANICAL
1131 | 2025-04-08 | DAY | AQPCK-1003 | Plate centering cylinder was broken. | Inastall repaired centering cylinder and taken trial. | DONE | 7:30 | 8:15 | 0:45 | 0451,0865 |  | CORRECTIVE_MAINTENANCE | MECHANICAL
1132 | 2025-04-08 | DAY | AQPCK-1036 | - | Piupe callibration work done. | DONE | 7:00 | 11:00 | 4:00 | 0053,0840 |  | CORRECTIVE_MAINTENANCE | MECHANICAL
1133 | 2025-04-08 | DAY | AQPCK-1015 | - | General inspection work done and minor leakage found in hydraulic powe pack,need to plan for repair. | DONE | 7:00 | 7:30 | 0:30 | 0451,0865,0065 |  | CORRECTIVE_MAINTENANCE | MECHANICAL
1134 | 2025-04-08 | NIGHT | AQPCK-1003 | - | Table stand fabrication work for plate. | DONE | 0:00 | 0:00 | 0:00 | 0451,0865 |  | CORRECTIVE_MAINTENANCE | MECHANICAL
1135 | 2025-04-08 | DAY | AQPCK-1007 | Side liner slide teflon was broken. | Replace with new one with new bolts. | DONE | 11:20 | 17:00 | 4:40 | 0065,0865,0451,0053,0840 |  | CORRECTIVE_MAINTENANCE | MECHANICAL
1136 | 2025-04-08 | NIGHT | AQPCK-1018 | Pressure down/drop complaint. | Check and found leakage from pressure guage line modify and add hydraulic hose. | DONE | 0:00 | 0:00 | 0:00 | 0000 |  | CORRECTIVE_MAINTENANCE | MECHANICAL
1137 | 2025-04-08 | DAY | OTHER | Bathroom Line#2 3pcs flush tank was damage. | Repalaced with new. | DONE | 15:00 | 17:30 | 2:30 | 0053,0840 |  | CORRECTIVE_MAINTENANCE | MECHANICAL
1138 | 2025-04-08 | DAY | AQPCK-1018 | - | sealing pump PU pipe repalced. | DONE | 16:00 | 16:30 | 0:30 | 0451,0865 |  | CORRECTIVE_MAINTENANCE | MECHANICAL
1139 | 2025-04-08 | DAY | AQPCK-1027/20 | - | Main Door open. | DONE | 17:00 | 17:30 | 0:30 | 0451,0865 |  | CORRECTIVE_MAINTENANCE | MECHANICAL
1140 | 2025-04-08 | NIGHT | AQPCK-1015 | - | General inspection work done. | DONE | 18:00 | 18:30 | 0:30 | 0487 |  | CORRECTIVE_MAINTENANCE | MECHANICAL
1141 | 2025-04-08 | NIGHT | AQPCK-1012/1 | Probe assambly brake was loose. | Tight brake and taken trial. | DONE | 18:30 | 19:00 | 0:30 | 0487,0632,0695 |  | CORRECTIVE_MAINTENANCE | MECHANICAL
1142 | 2025-04-08 | NIGHT | OTHER | - | 2pcs Bearig remove from broken conveyor and 1pcs damage gear box remove from conveyor and 2sets of conveyor with gear box and moter ready for spare. | DONE | 19:00 | 22:00 | 3:00 | 0816,0632 |  | CORRECTIVE_MAINTENANCE | MECHANICAL
1143 | 2025-04-08 | NIGHT | OTHER | Stracker fork block was misalign. | Take in line and taken trial. | DONE | 20:00 | 20:30 | 0:30 | 0487,0695 |  | CORRECTIVE_MAINTENANCE | MECHANICAL
1144 | 2025-04-08 | NIGHT | AQPCK-1036 | - | Conveyor bolts tighting from R.T#1 to Expansion. | DONE | 1:00 | 3:00 | 2:00 | 0487,0816,0632 |  | CORRECTIVE_MAINTENANCE | MECHANICAL
1145 | 2025-04-09 | NIGHT | AQPCK-1014/2 | Double boggie trolley oil leakege from manyfolld. | Check and found O-Ring was damage so replace and taken trial. | DONE | 5:00 | 7:00 | 2:00 | 0487,0632,0816 |  | CORRECTIVE_MAINTENANCE | MECHANICAL
1146 | 2025-04-09 | NIGHT | AQPCK-1018 | Back side Ram hydraulic controll valve was loose. | Tightned. | DONE | 0:00 | 0:00 | 0:00 | 0000 |  | CORRECTIVE_MAINTENANCE | MECHANICAL
1147 | 2025-04-09 | DAY | AQPCK-1015 | - | General inspection work done . | DONE | 7:00 | 7:30 | 0:30 | 0451,0865,0065 |  | CORRECTIVE_MAINTENANCE | MECHANICAL
1148 | 2025-04-09 | DAY | AQPCK-1018 | one load/unload valve faulty. | Repair old valve and repalce on location and taken trial. | DONE | 8:00 | 8:30 | 0:30 | 0065,0451,0865 |  | CORRECTIVE_MAINTENANCE | MECHANICAL
1149 | 2025-04-09 | DAY | OTHER | - | Replace 3pcs flush tank and 3pcs bidet shower and 2pcs flush tank clean and repaired. | DONE | 7:15 | 11:00 | 3:45 | 0053,0840 |  | CORRECTIVE_MAINTENANCE | MECHANICAL
1150 | 2025-04-09 | DAY | OTHER | - | One conveyor bearing foun ddamage need to replace. | DONE | 8:45 | 9:10 | 0:25 | 0865,0451 |  | CORRECTIVE_MAINTENANCE | MECHANICAL
1151 | 2025-04-09 | DAY | AQPCK-1003 | - | Table stand fabricated for plate ut printer. | DONE | 9:30 | 10:30 | 1:00 | 0451,0865 |  | CORRECTIVE_MAINTENANCE | MECHANICAL
1152 | 2025-04-09 | DAY | AQPCK-1006 | Leakage from air solenoid valve. | Repair and installed. | DONE | 10:40 | 11:30 | 0:50 | 0065,0865,0451 |  | CORRECTIVE_MAINTENANCE | MECHANICAL
1153 | 2025-04-09 | NIGHT | AQPCK-1015 | - | General inspection work done. | DONE | 18:00 | 18:30 | 0:30 | 0816,0487 |  | CORRECTIVE_MAINTENANCE | MECHANICAL
1154 | 2025-04-09 | NIGHT | AQPCK-1018 | HPP#2 water leakage from fitting joint. | Tightned. | DONE | 19:00 | 19:20 | 0:20 | 0816,0632 |  | CORRECTIVE_MAINTENANCE | MECHANICAL
1155 | 2025-04-09 | NIGHT | OTHER | - | Bring transfer trolley gear box moter and dismental for output gear box replacement. | DONE | 20:00 | 22:00 | 2:00 | 0816,0900,0632,0487,0978 |  | CORRECTIVE_MAINTENANCE | MECHANICAL
1156 | 2025-04-09 | NIGHT | AQPCK-1036 | - | Conveyor bolt tighting from visual,Rt#1,Mut#1 and End facing. | DONE | 1:00 | 3:00 | 2:00 | 0900,0632 |  | CORRECTIVE_MAINTENANCE | MECHANICAL
1157 | 2025-04-09 | NIGHT | AQPCK-1036 | - | Conveyor bearings greasing work done from pipe washing to tack welding. | DONE | 1:00 | 3:00 | 2:00 | 0695,0978 |  | CORRECTIVE_MAINTENANCE | MECHANICAL
1158 | 2025-04-09 | NIGHT | OTHER | - | 01pcs Hydraulic pump repair for transfer trolley. | DONE | 1:00 | 3:00 | 2:00 | 0816,0487 |  | CORRECTIVE_MAINTENANCE | MECHANICAL
1159 | 2025-04-10 | NIGHT | OTHER | Conveyor roller bearing broken. | Replace all set of conveyor. | DONE | 5:00 | 7:00 | 2:00 | 0487,0632,0900 |  | CORRECTIVE_MAINTENANCE | MECHANICAL
1160 | 2025-04-10 | NIGHT | AQPCK-1018 | Pipe centering conveyor roller gear box not working. | Remove Gear box. | DONE | 0:00 | 0:00 | 0:00 | 0000 |  | CORRECTIVE_MAINTENANCE | MECHANICAL
1161 | 2025-04-10 | DAY | AQPCK-1015 | - | General inspection work done, | DONE | 7:00 | 7:30 | 0:30 | 0451,0865,0840 |  | CORRECTIVE_MAINTENANCE | MECHANICAL
1162 | 2025-04-10 | DAY | AQPCK-1018 | Hpp#1 solenoid valve not working properlly. | Replaced with new one. | DONE | 8:00 | 8:30 | 0:30 | 0451,0865 |  | CORRECTIVE_MAINTENANCE | MECHANICAL
1163 | 2025-04-10 | DAY | AQPCK-1014/1 | Conveyor gear box not working . | Replace all set of conveyor wiyh gear box and moter. | DONE | 9:00 | 9:30 | 0:30 | 0053,0840 |  | CORRECTIVE_MAINTENANCE | MECHANICAL
1164 | 2025-04-10 | DAY | OTHER | - | 3pcs broken bearing replaced of conveyor roller. | DONE | 10:00 | 12:00 | 2:00 | 0451,0865,0840,0053 |  | CORRECTIVE_MAINTENANCE | MECHANICAL
1165 | 2025-04-10 | DAY | AQPCK-1006 | Pre-bending diphram valve not working. | Replaced with new one. | DONE | 11:00 | 11:30 | 0:30 | 0065,0451,0865 |  | CORRECTIVE_MAINTENANCE | MECHANICAL
1166 | 2025-04-10 | DAY | AQPCK-1009/3 | Flux oven bolts was found loose. | Tightned. | DONE | 8:30 | 8:45 | 0:15 | 0865 |  | CORRECTIVE_MAINTENANCE | MECHANICAL
1167 | 2025-04-10 | NIGHT | AQPCK-1018 | Rotator roller shaft and bearing damage. | Replaced both. | DONE | 3:00 | 4:00 | 1:00 | 0900,0865,0840 |  | CORRECTIVE_MAINTENANCE | MECHANICAL
1168 | 2025-04-10 | NIGHT | AQPCK-1015 | - | Generl inspection work done. | DONE | 18:00 | 18:30 | 0:30 | 0816,0900,0487 |  | CORRECTIVE_MAINTENANCE | MECHANICAL
1169 | 2025-04-10 | NIGHT | OTHER | Hydro Conveyor gear box not working. | Dismental and found moter was not working so we repair and assamble. | DONE | 20:00 | 21:00 | 1:00 | 0900,0978 |  | CORRECTIVE_MAINTENANCE | MECHANICAL
1170 | 2025-04-10 | NIGHT | AQPCK-1015 | Pipe support roller bearing broken. | Replaced. | DONE | 21:30 | 22:00 | 0:30 | 0487,0695,0632 |  | CORRECTIVE_MAINTENANCE | MECHANICAL
1171 | 2025-04-10 | NIGHT | AQPCK-1036 | - | Conveyor bolts tighting from Mut#2 to final station. | DONE | 1:00 | 3:00 | 2:00 | 0816,0632 |  | CORRECTIVE_MAINTENANCE | MECHANICAL
1172 | 2025-04-10 | NIGHT | OTHER | - | 01pcs pump repair for Transfer trolley (Spare) | DONE | 1:00 | 3:00 | 2:00 | 0487,0900 |  | CORRECTIVE_MAINTENANCE | MECHANICAL
1173 | 2025-04-10 | NIGHT | OTHER | Conveyor Moter Support plate was broken. | Repalce Broken plate and welded. | DONE | 4:00 | 4:40 | 0:40 | 0632,0900 |  | CORRECTIVE_MAINTENANCE | MECHANICAL
1174 | 2025-04-10 | NIGHT | OTHER | Transfer Trolley#6 non drive wheel bearing broken. | Replaced. | DONE | 5:00 | 7:00 | 2:00 | 0816,0487,0632,0900 |  | CORRECTIVE_MAINTENANCE | MECHANICAL
1175 | 2025-04-10 | NIGHT | AQPCK-1018 | - | Pipe centering roller gear box installed. | DONE | 0:00 | 0:00 | 0:00 | 0000 |  | CORRECTIVE_MAINTENANCE | MECHANICAL
1176 | 2025-04-10 | NIGHT | AQPCK-1015 | Pipe clamp trolley lead screw gear box bolts was loose. | Tightned. | DONE | 0:00 | 0:00 | 0:00 | 0000 |  | CORRECTIVE_MAINTENANCE | MECHANICAL
1177 | 2025-04-11 | DAY | AQPCK-1015 | - | General inspectin work done. | DONE | 7:00 | 7:25 | 0:25 | 0065,0451,0865 |  | CORRECTIVE_MAINTENANCE | MECHANICAL
1178 | 2025-04-11 | DAY | AQPCK-1036 | - | Bring UCP#317 old and good condition plumber block from container and made ready for use in spare. | DONE | 7:30 | 8:30 | 1:00 | 0451,0865,0840 |  | CORRECTIVE_MAINTENANCE | MECHANICAL
1179 | 2025-04-11 | DAY | AQPCK-1012/1 | Probe assembaly bolt open and not working. | Remove probe tightned all bolt and taken trial. | DONE | 10:00 | 10:30 | 0:30 | 0451,0865 |  | CORRECTIVE_MAINTENANCE | MECHANICAL
1180 | 2025-04-11 | DAY | AQPCK-1013/1 | Conveyor Moter fall down. | Conveyor moter bolts fixed. | DONE | 9:15 | 9:30 | 0:15 | 0451,0865 |  | CORRECTIVE_MAINTENANCE | MECHANICAL
1181 | 2025-04-11 | DAY | AQPCK-1007 | Oil leaking from Aux. Powe pack O-Ring. | Remove whole assambly,installed new O-Ring and filter and taken trial. | DONE | 14:30 | 16:00 | 1:30 | 0065,0451,0840,0865 |  | CORRECTIVE_MAINTENANCE | MECHANICAL
1182 | 2025-04-11 | DAY | AQPCK-1018 | - | 01pcs load/unload valve replaced. | DONE | 8:40 | 9:10 | 0:30 | 0840,0065,0451 |  | CORRECTIVE_MAINTENANCE | MECHANICAL
1183 | 2025-04-11 | DAY | OTHER | - | 2pcs Transfer trolley wheel old bearing removed and made spare ready. | DONE | 13:00 | 13:50 | 0:50 | 0865,0451,0840 |  | CORRECTIVE_MAINTENANCE | MECHANICAL
1184 | 2025-04-11 | DAY | AQPCK-1005 | - | Replace oiul with new one. CLP-68 25ltr in each gear box. | DONE | 16:00 | 19:00 | 3:00 | 0451,0840,0865,0000 |  | CORRECTIVE_MAINTENANCE | MECHANICAL
1185 | 2025-04-11 | NIGHT | AQPCK-1015 | Oil leakage from return line of pump #1 | Attended. | DONE | 19:00 | 5:00 | 9:00 | 0816,0487,0632,0900 |  | CORRECTIVE_MAINTENANCE | MECHANICAL
1186 | 2025-04-11 | NIGHT | 0000 | Clamp trolley gear box clutch was damage. | Repalced with new one. | DONE | 0:00 | 0:00 | 0:00 | 0000 |  | CORRECTIVE_MAINTENANCE | MECHANICAL
1187 | 2025-04-11 | NIGHT | 0000 | Transfer Trolley wheel bearing broken. | Repalce all set of wheel. | DONE | 0:00 | 0:00 | 0:00 | 0000 |  | CORRECTIVE_MAINTENANCE | MECHANICAL
1188 | 2025-04-11 | NIGHT | AQPCK-1003 | Non-Operator side edge assambly linear bearing and giuide rail was damage. | Repalce 04pcs HG-25 Linear bearing and guide rail. | DONE | 0:00 | 0:00 | 0:00 | 0000 |  | CORRECTIVE_MAINTENANCE | MECHANICAL
1189 | 2025-04-11 | NIGHT | AQPCK-1013/2 | Door do no close properlly. | We have doubt on wheel bearing so we check but wheel bearing is found okay. | DONE | 0:00 | 0:00 | 0:00 | 0000 |  | CORRECTIVE_MAINTENANCE | MECHANICAL
1190 | 2025-04-12 | DAY | AQPCK-1015 | - | General Inspection Work done. | DONE | 7:00 | 7:20 | 0:20 | 0065,0451,0865 |  | PREVENTIVE_MAINTENANCE | MECHANICAL
1191 | 2025-04-12 | DAY | AQPCK-1007 | Removr auxillary power pack. | Remove filter casing checked inside macheism and O-Ring condition then reinstalled and taken trial. | DONE | 7:20 | 7:45 | 0:25 | 0065,0451,0865 |  | PREVENTIVE_MAINTENANCE | MECHANICAL
1192 | 2025-04-12 | DAY | AQPCK-1018 | Leakage from sealing pressure pump line. | Rectify leakage and weld leaking point and taken trial. | DONE | 8:00 | 8:30 | 0:30 | 0065,0451,0865,0840,0906 |  | PREVENTIVE_MAINTENANCE | MECHANICAL
1193 | 2025-04-12 | NIGHT | 0000 | Filling pump not working. | Check and found neede priming so primimg done and taken trial. | DONE | 0:00 | 0:00 | 0:00 | 0000 |  | PREVENTIVE_MAINTENANCE | MECHANICAL
1194 | 2025-04-12 | NIGHT | 0000 | Pipe sifting trolley wheel bearing damage. | Remove broken bearing and install new bearing of 22213/W33 and taken trial. | DONE | 0:00 | 0:00 | 0:00 | 0000 |  | PREVENTIVE_MAINTENANCE | MECHANICAL
1195 | 2025-04-12 | DAY | AQPCK-1005 | M1 side not working on auto mode. | Check from our side turned on greasing pump,also slide liner lubracated with lubracant. | DONE | 10:30 | 11:30 | 1:00 | 0451,0865 |  | PREVENTIVE_MAINTENANCE | MECHANICAL
1196 | 2025-04-12 | DAY | OTHER | - | Prepared 01pcs transfer trolley wheel for spare. | DONE | 13:10 | 13:40 | 0:30 | 0865,0840,0451,0906 |  | PREVENTIVE_MAINTENANCE | MECHANICAL
1197 | 2025-04-12 | DAY | AQPCK-1017 | Conveyor moter fall down. | Fixed and taken trial. | DONE | 14:15 | 14:30 | 0:15 | 0840,0906 |  | PREVENTIVE_MAINTENANCE | MECHANICAL
1198 | 2025-04-12 | NIGHT | AQPCK-1011 | Gear box mounting bolts broken. | remove broken bolts and fixed new bolts. | DONE | 5:00 | 5:30 | 0:30 | 0451,0865,0840 |  | PREVENTIVE_MAINTENANCE | MECHANICAL
1199 | 2025-04-12 | NIGHT | AQPCK-1015 | - | General inspection work done. | DONE | 18:00 | 18:30 | 0:30 | 0816,0900,0487 |  | PREVENTIVE_MAINTENANCE | MECHANICAL
1200 | 2025-04-12 | NIGHT | OTHER | Conveyor moter fall down. | Support plate was broken so we weld. | DONE | 19:00 | 19:30 | 0:30 | 0900,0632 |  | PREVENTIVE_MAINTENANCE | MECHANICAL
1201 | 2025-04-12 | NIGHT | AQPCK-1036 | Trailor Tool Box Support was broken. | Welded. | DONE | 19:30 | 20:00 | 0:30 | 0900,0632 |  | PREVENTIVE_MAINTENANCE | MECHANICAL
1202 | 2025-04-12 | NIGHT | AQPCK-1006 | M1 side not working on auto mode. | Help with electrical team. | DONE | 19:30 | 23:00 | 3:30 | 0487,0816,0632,0900 |  | PREVENTIVE_MAINTENANCE | MECHANICAL
1203 | 2025-04-12 | NIGHT | AQPCK-1012/2 | Conveyor gear box key was removed. | Fixed. | DONE | 2:30 | 2:50 | 0:20 | 0900,0632 |  | PREVENTIVE_MAINTENANCE | MECHANICAL
1204 | 2025-04-12 | NIGHT | AQPCK-1006 | Grinding Brush shaft key was damage. | Dismental and new key installed. | DONE | 0:30 | 1:00 | 0:30 | 0487,0900,0632 |  | PREVENTIVE_MAINTENANCE | MECHANICAL
1205 | 2025-04-12 | NIGHT | AQPCK-1003 | Edge assambly pneumatic cylinder clamp bolt was broken. | Repaired. | DONE | 1:00 | 1:30 | 0:30 | 0632,0900 |  | PREVENTIVE_MAINTENANCE | MECHANICAL
1206 | 2025-04-12 | NIGHT | OTHER | - | New out put shaft installed and assamble In transfer trolley gear box. | DONE | 2:00 | 4:00 | 2:00 | 0487,0695,0978,0816 |  | PREVENTIVE_MAINTENANCE | MECHANICAL
1207 | 2025-04-12 | NIGHT | AQPCK-1011 | Conveyor bearing was broken. | Replaced. | DONE | 5:00 | 7:00 | 2:00 | 0487,0816,0632,0900 |  | PREVENTIVE_MAINTENANCE | MECHANICAL
1208 | 2025-04-12 | NIGHT | AQPCK-1028 | Slag cleaning brush assambly bearing was broken. | Replaced. | DONE | 0:00 | 0:00 | 0:00 | 0000 |  | PREVENTIVE_MAINTENANCE | MECHANICAL
1209 | 2025-04-12 | NIGHT | OTHER | Transfer trolley drive wheel bearing was broken. | Replaced. | DONE | 0:00 | 0:00 | 0:00 | 0000 |  | PREVENTIVE_MAINTENANCE | MECHANICAL
1210 | 2025-04-12 | NIGHT | AQPCK-1036 | - | Final station,MUT#1,Marking and End facing conveyor bearing greasing work done. | DONE | 21:30 | 1:30 | 3:00 | 0695,0978 |  | PREVENTIVE_MAINTENANCE | MECHANICAL
1211 | 2025-04-13 | DAY | AQPCK-1015 | - | General Inspection work done. | DONE | 7:10 | 7:25 | 0:15 | 0065,0451,0865 |  | CORRECTIVE_MAINTENANCE | MECHANICAL
1212 | 2025-04-13 | DAY | OTHER | Bearing broken of Transfer trolley spare wheel. | Replace broken bearing of UCP-317 with new one and made ready for spare. | DONE | 7:30 | 8:00 | 0:30 | 0865,0840,0906 |  | CORRECTIVE_MAINTENANCE | MECHANICAL
1213 | 2025-04-13 | DAY | AQPCK-1018 | HPP oil cup issue. | Rectify all oil cup issue and refilled new oil. | DONE | 8:15 | 9:00 | 0:45 | 0865,0840 |  | CORRECTIVE_MAINTENANCE | MECHANICAL
1214 | 2025-04-13 | DAY | AQPCK-1006 | M1 side cylinder up-down issue on auto mode. | Check all parameter from our side. During inspection found DN-200 rubber bello damage so replace with new one.All side liner greeshing work cpmplete.Also on egrease fitting replaced. All Pressure reading obserbe with guage. | DONE | 7:30 | 16:00 | 7:30 | 0065,0451,0865,0840 |  | CORRECTIVE_MAINTENANCE | MECHANICAL
1215 | 2025-04-13 | DAY | OTHER | - | Replace oil of water tanker pump. | DONE | 9:15 | 10:00 | 0:45 | 0840,0906 |  | CORRECTIVE_MAINTENANCE | MECHANICAL
1216 | 2025-04-13 | DAY | OTHER | Conveyor moter fall down. | Bolt broken so replace. | DONE | 10:00 | 16:00 | 5:00 | 0906,0840 |  | CORRECTIVE_MAINTENANCE | MECHANICAL
1217 | 2025-04-13 | NIGHT | AQPCK-1013/1 | Conveyor moter fall down. | Bollt broken so replace. | DONE | 0:00 | 0:00 | 0:00 | 0000 |  | CORRECTIVE_MAINTENANCE | MECHANICAL
1218 | 2025-04-13 | NIGHT | AQPCK-1013/2 | Conveyor moter fall down. | Bolt open so we tightned. | DONE | 0:00 | 0:00 | 0:00 | 0000 |  | CORRECTIVE_MAINTENANCE | MECHANICAL
1219 | 2025-04-13 | NIGHT | AQPCK-1015 | - | General Inspection work done. | DONE | 18:00 | 18:30 | 0:30 | 0816,0900,0487 |  | CORRECTIVE_MAINTENANCE | MECHANICAL
1220 | 2025-04-13 | NIGHT | OTHER | - | 01pcs conveyor roller ready for spare. | DONE | 19:00 | 20:00 | 1:00 | 0816,0632,0900 |  | CORRECTIVE_MAINTENANCE | MECHANICAL
1221 | 2025-04-13 | NIGHT | OTHER | - | 02pcs Rotator roller ready for hydro with moter and gear box. | DONE | 20:00 | 21:00 | 1:00 | 0487,0900,0632 |  | CORRECTIVE_MAINTENANCE | MECHANICAL
1222 | 2025-04-13 | NIGHT | AQPCK-1002 | Rotator roller bolt broken inside the gear box. | Remove broken bolts and fix new. | DONE | 21:30 | 22:00 | 0:30 | 0487,0632,0900 |  | CORRECTIVE_MAINTENANCE | MECHANICAL
1223 | 2025-04-13 | NIGHT | AQPCK-1012/2 | Air Leakage. | Replace fitting. | DONE | 0:30 | 1:00 | 0:30 | 0900,0632 |  | CORRECTIVE_MAINTENANCE | MECHANICAL
1224 | 2025-04-13 | NIGHT | AQPCK-1036 | - | Conveyor bearing of Mut#1,Aut#2,R.T#2 and bevelling graesing work done. | DONE | 21:00 | 1:30 | 3:30 | 0695,0978 |  | CORRECTIVE_MAINTENANCE | MECHANICAL
1225 | 2025-04-13 | NIGHT | OTHER | - | Remove penion from old moter and install in new moter and made ready to use for transfer trolley gear box. | DONE | 0:30 | 3:00 | 2:30 | 0487,0816,0900,0632,0695 |  | CORRECTIVE_MAINTENANCE | MECHANICAL
1226 | 2025-04-13 | NIGHT | OTHER | Conveyor Moter fall Down. | Bolt broken so replace. | DONE | 3:20 | 4:00 | 0:40 | 0816,0978 |  | CORRECTIVE_MAINTENANCE | MECHANICAL
1227 | 2025-04-13 | NIGHT | AQPCK-1015 | Main cylinder back side Roller support bolts was open. | Tightned. | DONE | 4:00 | 4:30 | 0:30 | 0816 |  | CORRECTIVE_MAINTENANCE | MECHANICAL
1228 | 2025-04-13 | NIGHT | AQPCK-1011 | Coveyor roller Bearing was brokebn. | Replace all set of conveyor. | DONE | 5:00 | 7:00 | 2:00 | 0816,0632,0487,0900 |  | CORRECTIVE_MAINTENANCE | MECHANICAL
1229 | 2025-04-13 | NIGHT | AQPCK-1018 | - | Install 2pcs drive rotator roller and also pipe sifting chain greasing work done. | DONE | 0:00 | 0:00 | 0:00 | 0000 |  | CORRECTIVE_MAINTENANCE | MECHANICAL
1230 | 2025-04-14 | DAY | AQPCK-1015 | - | General inspection work done. | DONE | 7:10 | 7:25 | 0:15 | 0065,0451,0865 |  | CORRECTIVE_MAINTENANCE | MECHANICAL
1231 | 2025-04-14 | DAY | OTHER | Moter cover size issue. | Welding done and given to machining. | DONE | 8:00 | 10:00 | 2:00 | 0451 |  | CORRECTIVE_MAINTENANCE | MECHANICAL
1232 | 2025-04-14 | DAY | AQPCK-1006 | M21 Side up-Down issue on auto mode. | Inspection done and checked all parameter found minor play in cylinder rod .need to inspect throughly for bush condition and other parameter. | DONE | 9:00 | 13:00 | 3:00 | 0065,0451,0865,0840 |  | CORRECTIVE_MAINTENANCE | MECHANICAL
1233 | 2025-04-14 | DAY | AQPCK-1003 | Probe Trolley vibrating during run. | check and found 2pcs bolt broken of gear box. | DONE | 15:00 | 15:30 | 0:30 | 0451,0865,0840 |  | CORRECTIVE_MAINTENANCE | MECHANICAL
1234 | 2025-04-14 | DAY | OTHER | Conveyor Mounting broken. | Welded. | DONE | 16:30 | 17:00 | 0:30 | 0451,0865,0840 |  | CORRECTIVE_MAINTENANCE | MECHANICAL
1235 | 2025-04-14 | NIGHT | AQPCK-1015 | - | General inspection work done. | DONE | 18:00 | 18:30 | 0:30 | 0487,0900 |  | CORRECTIVE_MAINTENANCE | MECHANICAL
1236 | 2025-04-14 | NIGHT | AQPCK-1009/2 | Flux Incoming Pneumatic valve not working. | Remove from I.D#1 spare valve and inastall, Repair the faulty valve and install in I.D#1 | DONE | 20:00 | 21:00 | 1:00 | 0900,0632,0487 |  | CORRECTIVE_MAINTENANCE | MECHANICAL
1237 | 2025-04-14 | NIGHT | OTHER | - | Try to make keyway on Transfer trolley wheel of tack welding. | DONE | 21:00 | 23:00 | 2:00 | 0487,0900 |  | CORRECTIVE_MAINTENANCE | MECHANICAL
1238 | 2025-04-14 | NIGHT | AQPCK-1036 | - | Comnveyor Bolts tighting from tack welding to External welding. | DONE | 1:00 | 4:00 | 3:00 | 0487,0816,0900,0632 |  | CORRECTIVE_MAINTENANCE | MECHANICAL
1239 | 2025-04-14 | NIGHT | AQPCK-1015 | Pipe clamp trolley wheel track was broken from center. | Welded. | DONE | 5:00 | 7:00 | 2:00 | 0816,0487,0632,0900 |  | CORRECTIVE_MAINTENANCE | MECHANICAL
1240 | 2025-04-14 | NIGHT | AQPCK-1012/2 | Transfer trolley drive wheel bearing broken. | Replace with new bearing. | DONE | 0:00 | 0:00 | 0:00 | 0000 |  | CORRECTIVE_MAINTENANCE | MECHANICAL
1241 | 2025-04-15 | DAY | AQPCK-1015 | - | General inspection work down.. | DONE | 7:00 | 7:30 | 0:30 | 0065,0451,0865 |  | CORRECTIVE_MAINTENANCE | MECHANICAL
1242 | 2025-04-15 | DAY | AQPCK-1018 | Sealing Pump 01 pneumatic hose leak. | Replace with new one. | DONE | 7:30 | 8:30 | 1:00 | 0865,0451,0840 |  | CORRECTIVE_MAINTENANCE | MECHANICAL
1243 | 2025-04-15 | NIGHT | 0000 | Leakage from filling pump 10" flange. | Tightned the bolts but still there is moinor leakage new rubber gasket prepared and will replace during any shut dowm or hold. | DONE | 0:00 | 0:00 | 0:00 | 0000 |  | CORRECTIVE_MAINTENANCE | MECHANICAL
1244 | 2025-04-15 | DAY | OTHER | Non-drive Transfer trolley whgeel bearing faulty. | Replaced with new bearing and spare ready. | DONE | 8:50 | 9:30 | 0:40 | 0451,0865,0840 |  | CORRECTIVE_MAINTENANCE | MECHANICAL
1245 | 2025-04-15 | DAY | AQPCK-F1022 | - | Replace filter with new engine oil. | DONE | 9:40 | 10:15 | 0:35 | 0865,0840 |  | CORRECTIVE_MAINTENANCE | MECHANICAL
1246 | 2025-04-15 | DAY | AQPCK-1010/1 | Actuator valve DN-32 for flux not working. | Dismental valve and replace with spare. Also one S.S line replace with new on eand taken trial. | DONE | 13:00 | 15:00 | 2:00 | 0065,0451,0865,0840 |  | CORRECTIVE_MAINTENANCE | MECHANICAL
1247 | 2025-04-15 | NIGHT | AQPCK-1015 | - | General Inspection work done. | DONE | 18:00 | 18:30 | 0:30 | 0816,0487,0900 |  | CORRECTIVE_MAINTENANCE | MECHANICAL
1248 | 2025-04-15 | NIGHT | AQPCK-F1002 | Conveyor not moving forward. | Check and found electrical problem. | DONE | 20:45 | 21:00 | 0:15 | 0632 |  | CORRECTIVE_MAINTENANCE | MECHANICAL
1249 | 2025-04-15 | NIGHT | OTHER | T.T Gear box oil leakage from cover. | Repaired. | DONE | 21:00 | 23:00 | 2:00 | 0487,0816,0900 |  | CORRECTIVE_MAINTENANCE | MECHANICAL
1250 | 2025-04-15 | NIGHT | OTHER | - | Make plate for Generator door. | DONE | 21:00 | 23:00 | 2:00 | 0632 |  | CORRECTIVE_MAINTENANCE | MECHANICAL
1251 | 2025-04-15 | NIGHT | AQPCK-1027/2 | - | Hings are welded. | DONE | 1:00 | 3:00 | 2:00 | 0900,0978 |  | CORRECTIVE_MAINTENANCE | MECHANICAL
1252 | 2025-04-15 | NIGHT | AQPCK-1003 | Edge Assambly Pneumatic cylinder not working. | Adjust Air pressure and apply oil on rod. | DONE | 1:20 | 2:00 | 0:40 | 0487,0816 |  | CORRECTIVE_MAINTENANCE | MECHANICAL
1253 | 2025-04-15 | NIGHT | AQPCK-1036 | - | Conveyor Bolts tighting from tab removal to End facing. | DONE | 1:00 | 3:00 | 2:00 | 0816,0632,0487 |  | CORRECTIVE_MAINTENANCE | MECHANICAL
1254 | 2025-04-15 | NIGHT | AQPCK-1003 | Probe trolley moter mounting bolts are broken and bearing also broken. | Remove spare hub machenism from non-operator side and installed. | DONE | 5:00 | 7:00 | 2:00 | 0816,0487,0900,0632 |  | CORRECTIVE_MAINTENANCE | MECHANICAL
1255 | 2025-04-15 | NIGHT | AQPCK-F1002 | Rotator cylinder was not working properlly. | Check and found pump was off so we on the pump and taken trial. | DONE | 0:00 | 0:00 | 0:00 | 0000 |  | CORRECTIVE_MAINTENANCE | MECHANICAL
1256 | 2025-04-16 | DAY | AQPCK-1015 | - | General Inspection work done. | DONE | 7:00 | 7:15 | 0:15 | 0065,0865,0451 |  | CORRECTIVE_MAINTENANCE | MECHANICAL
1257 | 2025-04-16 | DAY | AQPCK-1012/1 | TT cylinder rod broken and guide rod was stuck. | Replace with spare cylinder and taken trial. | DONE | 7:30 | 9:30 | 2:00 | 0451,0840 |  | CORRECTIVE_MAINTENANCE | MECHANICAL
1258 | 2025-04-16 | DAY | AQPCK-1007 | Pipe pusher trolley wire rope loose. | Adjust wire r7:40ope and tight nut. | DONE | 7:40 | 7:50 | 0:10 | 0865 |  | CORRECTIVE_MAINTENANCE | MECHANICAL
1259 | 2025-04-16 | DAY | AQPCK-1018 | HPP-1 Load/Unload valve problem. | Installed new valve but still problem occoured so repair old valve and installed then taken trial. | DONE | 7:55 | 10:00 | 2:05 | 0065,0865,0451 |  | CORRECTIVE_MAINTENANCE | MECHANICAL
1260 | 2025-04-16 | DAY | AQPCK-1028 | Grinding brush assambly bolt broken. | Check and found bolt broken .need to properlly work during 5am to 7 am. | DONE | 10:10 | 10:20 | 0:10 | 0865,0840 |  | CORRECTIVE_MAINTENANCE | MECHANICAL
1261 | 2025-04-16 | DAY | OTHER | Plate Ut boggie gear box bearing was broken. | Installed new bearing and made ready to use. | DONE | 13:00 | 14:00 | 1:00 | 0840,0865,0451 |  | CORRECTIVE_MAINTENANCE | MECHANICAL
1262 | 2025-04-16 | NIGHT | AQPCK-1015 | - | General inspection work done. | DONE | 18:00 | 18:30 | 0:30 | 0900,0487 |  | CORRECTIVE_MAINTENANCE | MECHANICAL
1263 | 2025-04-16 | NIGHT | AQPCK-1010/1 | Conveyor moter fall down. | Bolt broken so replaced. | DONE | 21:40 | 22:00 | 0:20 | 0632,0900 |  | CORRECTIVE_MAINTENANCE | MECHANICAL
1264 | 2025-04-16 | NIGHT | OTHER | - | Drilling and taping of M12 for plate ut hub Machenism. | DONE | 20:00 | 23:00 | 3:00 | 0816,0632 |  | CORRECTIVE_MAINTENANCE | MECHANICAL
1265 | 2025-04-16 | NIGHT | AQPCK-1018 | Pressure drop continously. | Check and found load/unload valve spring was broken so replace and taken trial. | DONE | 0:38 | 1:30 | 0:52 | 0487,0695,0978 |  | CORRECTIVE_MAINTENANCE | MECHANICAL
1266 | 2025-04-16 | NIGHT | AQPCK-1008 | One side cylinder was not working and also oil leakage. | Check and found o-ring was damage of check valve and sthoo, was stuck,so we repalce o-ring and clean sthool and taken trial. | DONE | 1:30 | 3:00 | 1:30 | 0487,0816,0900,0632 |  | CORRECTIVE_MAINTENANCE | MECHANICAL
1267 | 2025-04-16 | NIGHT | AQPCK-1006 | Grinding brush moter mounting bolts was broken. | Remove broken bolts and fix new,also replace all brushes of all grinder. | DONE | 5:00 | 7:00 | 2:00 | 0487,0816,0900,0632 |  | CORRECTIVE_MAINTENANCE | MECHANICAL
1268 | 2025-04-16 | NIGHT | AQPCK-1028 | Cleaning Brush safey guard cover bolts was broken. | Remove broken bolts and fix new. | DONE | 0:00 | 0:00 | 0:00 | 0000 |  | CORRECTIVE_MAINTENANCE | MECHANICAL
1269 | 2025-04-17 | DAY | AQPCK-1015 | - | General inspection work done. | DONE | 7:10 | 7:25 | 0:15 | 0065,0451,0865 |  | CORRECTIVE_MAINTENANCE | MECHANICAL
1270 | 2025-04-17 | DAY | AQPCK-1006 | M1 side rubber bello bolts was found loose. | Check and adjust rubber bello bolts. | DONE | 7:30 | 8:30 | 1:00 | 0065,0451,0865,0840 |  | CORRECTIVE_MAINTENANCE | MECHANICAL
1271 | 2025-04-17 | DAY | OTHER | Conveyor gear box fall down. | 1pcs spare conveyor gear moter complete installed. | DONE | 8:30 | 9:00 | 0:30 | 0840,0330 |  | CORRECTIVE_MAINTENANCE | MECHANICAL
1272 | 2025-04-17 | DAY | OTHER | - | 2pcs Conveyor gear box dismental and 1pcs bearing dismental. | DONE | 9:15 | 10:00 | 0:45 | 0840,0451,0865 |  | CORRECTIVE_MAINTENANCE | MECHANICAL
1273 | 2025-04-17 | DAY | AQPCK-1018 | Water leakage from 2 points. | Welding done and taken trial. | DONE | 13:10 | 13:40 | 0:30 | 0065,0451,0865,0840 |  | CORRECTIVE_MAINTENANCE | MECHANICAL
1274 | 2025-04-17 | DAY | AQPCK-1009/3 | Trabnsfer trolley cylinder up and down problem. | Check and found relief valve was not working so we replace and taken trial. | DONE | 15:50 | 16:30 | 0:40 | 0065,0451,0865,0840 |  | CORRECTIVE_MAINTENANCE | MECHANICAL
1275 | 2025-04-17 | DAY | OTHER | - | 01pcs conveyor gear box made ready for spare. | DONE | 16:40 | 18:00 | 1:20 | 0451,0840 |  | CORRECTIVE_MAINTENANCE | MECHANICAL
1276 | 2025-04-17 | NIGHT | 0000 |  | 01pcs frame for A.C prepared. | DONE | 0:00 | 0:00 | 0:00 | 0000 |  | CORRECTIVE_MAINTENANCE | MECHANICAL
1277 | 2025-04-17 | NIGHT | AQPCK-1015 | - | General inspection work done. | DONE | 18:00 | 18:30 | 0:30 | 0816,0487,0978 |  | CORRECTIVE_MAINTENANCE | MECHANICAL
1278 | 2025-04-17 | NIGHT | AQPCK-1012/2 | Conveyor gear box key was out. | Fixed. | DONE | 18:40 | 19:00 | 0:20 | 0900,0632 |  | CORRECTIVE_MAINTENANCE | MECHANICAL
1279 | 2025-04-17 | NIGHT | AQPCK-1009/3 | Pneumatic T-Fitting was damage. | Replaced. | DONE | 20:00 | 20:20 | 0:20 | 0632 |  | CORRECTIVE_MAINTENANCE | MECHANICAL
1280 | 2025-04-17 | NIGHT | AQPCK-1006 | Oil leakage from pipe fitting. | Check and found fitting was damage so replace fitting weld then taken trial and clean oil. | DONE | 22:15 | 23:30 | 0:45 | 0816,0487,0632,0900 |  | CORRECTIVE_MAINTENANCE | MECHANICAL
1281 | 2025-04-17 | DAY | AQPCK-1027/20 | - | Installed generator door. | DONE | 12:30 | 14:00 | 1:00 | 0487,0632,0900,0816 |  | CORRECTIVE_MAINTENANCE | MECHANICAL
1282 | 2025-04-17 | NIGHT | AQPCK-1011 | Conveyor Moter fall Down. | Bolt broken so replace. | DONE | 2:00 | 2:20 | 0:20 | 0695,0978 |  | CORRECTIVE_MAINTENANCE | MECHANICAL
1283 | 2025-04-17 | NIGHT | AQPCK-1013/1 | Conveyor Moter fall Down. | Bolt broken so repalce. | DONE | 2:20 | 2:40 | 0:20 | 0487,0632,0900 |  | CORRECTIVE_MAINTENANCE | MECHANICAL
1284 | 2025-04-17 | NIGHT | AQPCK-1019 | Transfer Trolley cylindewr rod bolt was open. | Fix and tight bolt and taken trial. | DONE | 4:15 | 5:00 | 0:45 | 0816,0632,0900 |  | CORRECTIVE_MAINTENANCE | MECHANICAL
1285 | 2025-04-17 | NIGHT | AQPCK-1010/1 | Flux was not comimg in pipe. | Check and found pneumatic valve was stuck so we clean and taken trial. | DONE | 4:30 | 5:00 | 0:30 | 0487,0900 |  | CORRECTIVE_MAINTENANCE | MECHANICAL
1286 | 2025-04-17 | NIGHT | AQPCK-1003 | - | Installed boggie hub machenism. | DONE | 5:00 | 7:00 | 2:00 | 0816,0487,0900,0632 |  | CORRECTIVE_MAINTENANCE | MECHANICAL
1287 | 2025-04-17 | NIGHT | AQPCK-1012/1 | Conveyor roller bearing was broken. | Repalced. | DONE | 0:00 | 0:00 | 0:00 | 0000 |  | CORRECTIVE_MAINTENANCE | MECHANICAL
1288 | 2025-04-18 | DAY | OTHER | - | Prepare 01pcs frame for container. | DONE | 7:30 | 8:15 | 0:45 | 0865,0451,0840 |  | CORRECTIVE_MAINTENANCE | MECHANICAL
1289 | 2025-04-17 | DAY | AQPCK-1015 | - | General inspection work done. | DONE | 7:10 | 7:25 | 0:15 | 0065,0451,0865 |  | CORRECTIVE_MAINTENANCE | MECHANICAL
1290 | 2025-04-17 | DAY | AQPCK-1009/3 | Conveyor gear box fall down. | Installed and taken trial. | DONE | 9:00 | 9:20 | 0:20 | 0451,0865 |  | CORRECTIVE_MAINTENANCE | MECHANICAL
1291 | 2025-04-17 | DAY | AQPCK-1006 | M1 side Cyloinder up-down problem on audo mode. | 01pcs MS line leak from welding joint so weld and installed. | DONE | 7:00 | 12:15 | 5:00 | 0065,0865,0451,0840 |  | CORRECTIVE_MAINTENANCE | MECHANICAL
1292 | 2025-04-17 | DAY | AQPCK-1006 |  | M1 side cylinder side dismentalled .and found thread was damage,fixed after machening. | DONE | 7:00 | 12:15 | 5:00 | 0065,0865,0451,0840 |  | CORRECTIVE_MAINTENANCE | MECHANICAL
1293 | 2025-04-17 | DAY | AQPCK-1006 |  | Top side cylinder nut was also damage,tapping done and installed new bolt. | DONE | 7:00 | 12:15 | 5:00 | 0065,0865,0451,0840 |  | CORRECTIVE_MAINTENANCE | MECHANICAL
1294 | 2025-04-17 | DAY | AQPCK-1006 |  | Eye clamp also installed old ring was found damage. | DONE | 7:00 | 12:15 | 5:00 | 0065,0865,0451,0840 |  | CORRECTIVE_MAINTENANCE | MECHANICAL
1295 | 2025-04-17 | DAY | AQPCK-1006 |  | Trial taken after installation only plate stand remains for night shift. | DONE | 7:00 | 12:15 | 5:00 | 0065,0865,0451,0840 |  | CORRECTIVE_MAINTENANCE | MECHANICAL
1296 | 2025-04-18 | DAY | AQPCK-1006 | - | Complete pending work of day-shift and also attend oil leakage from pipe joint. | DONE | 7:00 | 17:00 | 9:00 | 0487,0816,0900,0632 |  | CORRECTIVE_MAINTENANCE | MECHANICAL
1297 | 2025-04-18 | DAY | OTHER | 02pcs Joint gap increase of D.S.L side rail track. | We filled the gap by cutting spare rail of the size of thae gap. | DONE | 7:00 | 17:00 | 9:00 | 0487,0816,0900,0632 |  | CORRECTIVE_MAINTENANCE | MECHANICAL
1298 | 2025-04-18 | DAY | AQPCK-1012/2 | Transfer trolley limit switch stricker was broken. | Welded. | DONE | 7:00 | 17:00 | 9:00 | 0487,0816,0900,0632 |  | CORRECTIVE_MAINTENANCE | MECHANICAL
1299 | 2025-04-19 | DAY | AQPCK-1005 | Lead screw bearing block Bolt broken | Dismental and remove old broken bolt installed new bolts after tapping and taken trial. | DONE | 7:00 | 8:00 | 1:00 | 0451,0865,0978 |  | PREVENTIVE_MAINTENANCE | MECHANICAL
1300 | 2025-04-19 | DAY | OTHER | Grinding Brush Cover was broken. | Welding done. | DONE | 8:00 | 8:25 | 0:25 | 0451,0865 |  | PREVENTIVE_MAINTENANCE | MECHANICAL
1301 | 2025-04-19 | DAY | AQPCK-1009/3 | Double boggie for welding guide roller bolt was broken. | Remove roller installed new bolts after tapping also installed 01pcs new bearing 6208 and installed and taken trial. | DONE | 8:30 | 9:25 | 0:55 | 0451,0865 |  | PREVENTIVE_MAINTENANCE | MECHANICAL
1302 | 2025-04-19 | DAY | AQPCK-1008 | - | Remove failty roller and installed spare one and taken trial. | DONE | 10:20 | 11:20 | 1:00 | 0451,0865,0065 |  | PREVENTIVE_MAINTENANCE | MECHANICAL
1303 | 2025-04-19 | DAY | AQPCK-1015 | - | General inspection work done. | DONE | 9:20 | 9:40 | 0:20 | 0065,0451,0865 |  | PREVENTIVE_MAINTENANCE | MECHANICAL
1304 | 2025-04-19 | NIGHT | AQPCK-1015 | Pipe Washing conveyor mounting bolt broken. | Replace bolt. | DONE | 1:30 | 1:45 | 0:15 | 0978,0451 |  | PREVENTIVE_MAINTENANCE | MECHANICAL
1305 | 2025-04-19 | NIGHT | AQPCK-1010/1 | Flux tank Air pipe leakage. | Change pipe. | DONE | 4:30 | 5:00 | 0:30 | 0451,0865 |  | PREVENTIVE_MAINTENANCE | MECHANICAL
1306 | 2025-04-19 | NIGHT | AQPCK-1006 | Grinding brush mounting pin was removed. | Fixed, | DONE | 5:30 | 5:45 | 0:15 | 0451,0865 |  | PREVENTIVE_MAINTENANCE | MECHANICAL
1307 | 2025-04-19 | NIGHT | AQPCK-1015 | - | General inspection work done. | DONE | 18:00 | 18:30 | 0:30 | 0840,0906,0900 |  | PREVENTIVE_MAINTENANCE | MECHANICAL
1308 | 2025-04-19 | NIGHT | AQPCK-1003 | Edge Assambly was stuck. | Liear bearing slide oiling. | DONE | 19:40 | 20:00 | 0:20 | 0487,0632,0840 |  | PREVENTIVE_MAINTENANCE | MECHANICAL
1309 | 2025-04-19 | NIGHT | AQPCK-F1002 | Transfer trolley not working. | Check and found electrical problem. | DONE | 0:40 | 1:00 | 0:20 | 0632,0840 |  | PREVENTIVE_MAINTENANCE | MECHANICAL
1310 | 2025-04-19 | NIGHT | OTHER | - | Transfer trolley dismental for repair. | DONE | 21:30 | 23:00 | 1:30 | 0487,0632,0840,0900 |  | PREVENTIVE_MAINTENANCE | MECHANICAL
1311 | 2025-04-19 | NIGHT | OTHER | - | Transfer trolley made ready for spare. | DONE | 0:30 | 1:30 | 1:00 | 0487,0632,0840,0900 |  | PREVENTIVE_MAINTENANCE | MECHANICAL
1312 | 2025-04-19 | NIGHT | AQPCK-1010/1 | flux tank pneumatic pipe leakage. | Replace pipe and fitting. | DONE | 2:20 | 3:00 | 0:40 | 0487,0900 |  | PREVENTIVE_MAINTENANCE | MECHANICAL
1313 | 2025-04-19 | NIGHT | AQPCK-1005 | Plate fall down. | Adjust the plate . | DONE | 3:00 | 3:30 | 0:30 | 0487,0632 |  | PREVENTIVE_MAINTENANCE | MECHANICAL
1314 | 2025-04-19 | NIGHT | AQPCK-1009/3 | Transfer trolley fan not working. | Replace fan with electrical team. | DONE | 3:30 | 3:50 | 0:20 | 0900,0840 |  | PREVENTIVE_MAINTENANCE | MECHANICAL
1315 | 2025-04-19 | NIGHT | AQPCK-1028 | Bearing bolt broken in slide. | Replaced. | DONE | 4:30 | 5:00 | 0:30 | 0900,0840 |  | PREVENTIVE_MAINTENANCE | MECHANICAL
1316 | 2025-04-19 | NIGHT | AQPCK-1009/3 | ransfer trolley pressure relief valve O-Ring malted and filter melted. | Replaced and trial pending. | DONE | 5:00 | 7:00 | 2:00 | 0487,0632,0840,0900 |  | PREVENTIVE_MAINTENANCE | MECHANICAL
1317 | 2025-04-19 | NIGHT | AQPCK-1009/2 | Slide was not working. | Centering s;ide screw rod replaced. | DONE | 5:00 | 7:00 | 2:00 | 0487,0632,0840,0900 |  | PREVENTIVE_MAINTENANCE | MECHANICAL
1318 | 2025-04-19 | NIGHT | AQPCK-1007 | Roller bearing damage. | Replaced bearing -316 | DONE | 5:00 | 7:00 | 2:00 | 0487,0632,0840,0900 |  | PREVENTIVE_MAINTENANCE | MECHANICAL
1319 | 2025-04-20 | NIGHT | AQPCK-1010/1 | Pneumatic cylinder air leakage. | Replace pipe. | DONE | 6:00 | 7:00 | 1:00 | 0487,0900 |  | CORRECTIVE_MAINTENANCE | MECHANICAL
1320 | 2025-04-20 | NIGHT | OTHER | Lead screw gear box damage. | Repalced. | DONE | 6:00 | 7:00 | 1:00 | 0865,0906,0840 |  | CORRECTIVE_MAINTENANCE | MECHANICAL
1321 | 2025-04-20 | NIGHT | AQPCK-1003 | Lead screw gear box damage. | Replaced. | DONE | 6:00 | 7:00 | 1:00 | 0865,0840 |  | CORRECTIVE_MAINTENANCE | MECHANICAL
1322 | 2025-04-20 | NIGHT | AQPCK-1006 | Hydraulic oil Pipe leakage. | Welded leaking point and taken trial. | DONE | 6:00 | 7:00 | 1:00 | 0487,0865,0840 |  | CORRECTIVE_MAINTENANCE | MECHANICAL
1323 | 2025-04-20 | NIGHT | AQPCK-1015 | Rotator roller lifting cylinder leakage. | Replace seal and taken trial. | DONE | 6:00 | 7:00 | 1:00 | 0487,0865,0840 |  | CORRECTIVE_MAINTENANCE | MECHANICAL
1324 | 2025-04-20 | NIGHT | AQPCK-1018 | 10" line gasket leakage. | Repalced. | DONE | 6:00 | 7:00 | 1:00 | 0865,0840 |  | CORRECTIVE_MAINTENANCE | MECHANICAL
1325 | 2025-04-21 | DAY | AQPCK-1009/2 | Transfer trolley Oil trey full with oil. | Remove oil. | DONE | 7:00 | 8:00 | 1:00 | 0816,0632 |  | CORRECTIVE_MAINTENANCE | MECHANICAL
1326 | 2025-04-21 | DAY | AQPCK-1036 | - | Help with MPQT team. | DONE | 7:00 | 18:00 | 10:00 | 0632,0816,0978,0065 |  | CORRECTIVE_MAINTENANCE | MECHANICAL
1327 | 2025-04-21 | DAY | AQPCK-1014/1 | - | Side A&B boggie gear box bolts tightned. | DONE | 7:00 | 18:00 | 10:00 | 0632,0816,0978,0065 |  | CORRECTIVE_MAINTENANCE | MECHANICAL
1328 | 2025-04-21 | DAY | AQPCK-1018 | - | Pipe centering conveyor gear box bolt tightned. | DONE | 7:00 | 18:00 | 10:00 | 0632,0816,0978,0065 |  | CORRECTIVE_MAINTENANCE | MECHANICAL
1329 | 2025-04-21 | DAY | AQPCK-1008 | Center Roller hydraulic cylinder stroke was big. | Adjust stroke. | DONE | 7:00 | 18:00 | 10:00 | 0632,0816,0978,0065 |  | CORRECTIVE_MAINTENANCE | MECHANICAL
1330 | 2025-04-21 | DAY | AQPCK-1036 | - | Assamble table for T.P.I. Office. | DONE | 7:00 | 18:00 | 10:00 | 0632,0816,0978,0065 |  | CORRECTIVE_MAINTENANCE | MECHANICAL
1331 | 2025-04-21 | NIGHT | AQPCK-1011 | Transfer trolley-18 oil lakage and bearing broken. | Oil leakage stopped and bearing repalced. | DONE | 0:05 | 2:30 | 2:25 | 0451,0487,0865 |  | CORRECTIVE_MAINTENANCE | MECHANICAL
1332 | 2025-04-21 | NIGHT | AQPCK-1010/1 | Flux Line valve not working. | Flux line valve and cylinder service. | DONE | 22:00 | 23:00 | 1:00 | 0487,0451 |  | CORRECTIVE_MAINTENANCE | MECHANICAL
1333 | 2025-04-21 | NIGHT | AQPCK-F1031 | - | Engine oil replaced. | DONE | 19:00 | 20:30 | 1:30 | 0865,0906 |  | CORRECTIVE_MAINTENANCE | MECHANICAL
1334 | 2025-04-21 | NIGHT | AQPCK-1003 | Plate conveyor bearing damage. | Replaced. | DONE | 3:00 | 4:30 | 1:30 | 0451,0865 |  | CORRECTIVE_MAINTENANCE | MECHANICAL
1335 | 2025-04-21 | NIGHT | AQPCK-1018 | Rotator gear box bolt broken. | removed. | DONE | 3:00 | 3:30 | 0:30 | 0487,0865 |  | CORRECTIVE_MAINTENANCE | MECHANICAL
1336 | 2025-04-22 | NIGHT | AQPCK-1018 | HPP-1 not working properlly. | Repaired. | DONE | 20:00 | 22:00 | 2:00 | 0487,0865 |  | CORRECTIVE_MAINTENANCE | MECHANICAL
1337 | 2025-04-22 | NIGHT | AQPCK-F1002 | - | Prepare callibration block. | DONE | 20:00 | 2:00 | 5:00 | 0900,0840 |  | CORRECTIVE_MAINTENANCE | MECHANICAL
1338 | 2025-04-22 | NIGHT | AQPCK-1012/2 | Probe air pipe fitting broken. | Replaced. | DONE | 22:30 | 23:00 | 0:30 | 0487,0865 |  | CORRECTIVE_MAINTENANCE | MECHANICAL
1339 | 2025-04-22 | NIGHT | AQPCK-1011 | Conveyor line misalign. | Alignment work done. | DONE | 19:00 | 19:45 | 0:45 | 0487,0865 |  | CORRECTIVE_MAINTENANCE | MECHANICAL
1340 | 2025-04-22 | NIGHT | AQPCK-1009/3 | Transfer trolley-8 not working. | Replaced pump and pressure relief valve. | DONE | 3:00 | 6:00 | 3:00 | 0487,0451,0865,0840 |  | CORRECTIVE_MAINTENANCE | MECHANICAL
1341 | 2025-04-22 | NIGHT | AQPCK-1007 | Press bending cylinder-4 welding joint leakage. | Welded leaking point and taken trial. | DONE | 5:00 | 6:30 | 1:30 | 0451,0865 |  | CORRECTIVE_MAINTENANCE | MECHANICAL
1342 | 2025-04-22 | NIGHT | AQPCK-1018 | Transfer trolley drag chain was damage. | Repaired. | DONE | 5:00 | 6:00 | 1:00 | 0065,0816,0632,0900,0978 |  | CORRECTIVE_MAINTENANCE | MECHANICAL
1343 | 2025-04-22 | NIGHT | AQPCK-1018 | HPP-01 Pressure do not develop. | Repair Pressure control valve and load/unload valve but the problem do not solved so we instruct to repair pump in night shift. | DONE | 5:00 | 6:00 | 1:00 | 0065,0816,0632,0900,0978 |  | CORRECTIVE_MAINTENANCE | MECHANICAL
1344 | 2025-04-22 | NIGHT | AQPCK-1036 | - | Oil trey installed id grinding station transfer trolley. | DONE | 5:00 | 6:00 | 1:00 | 0065,0816,0632,0900,0978 |  | CORRECTIVE_MAINTENANCE | MECHANICAL
1345 | 2025-04-22 | NIGHT | AQPCK-1036 |  | Prepare Callibration Pipe for MPQT. | DONE | 5:00 | 6:00 | 1:00 | 0065,0816,0632,0900,0978 |  | CORRECTIVE_MAINTENANCE | MECHANICAL
1346 | 2025-04-22 | NIGHT | AQPCK-1007 | Ejection cylinder#4 from tack welding side was not going down. | Check and found piston rod was broken. | DONE | 4:00 | 4:30 | 0:30 | 0816,0065 |  | CORRECTIVE_MAINTENANCE | MECHANICAL
1347 | 2025-04-22 | NIGHT | AQPCK-1026/2 | Cable drum brake was found loose. | Tightned brake and taken trial. | DONE | 5:00 | 5:40 | 0:40 | 0816,0900 |  | CORRECTIVE_MAINTENANCE | MECHANICAL
1348 | 2025-04-23 | DAY | OTHER | External Welding L-bearing Was damage. | Replace and handed over. | DONE | 7:30 | 8:00 | 0:30 | 0816,0632 |  | CORRECTIVE_MAINTENANCE | MECHANICAL
1349 | 2025-04-23 | DAY | AQPCK-1036 | Q.C Pipe inspection trolley was damage. | Repaired. | DONE | 7:30 | 8:00 | 0:30 | 0900,0978 |  | CORRECTIVE_MAINTENANCE | MECHANICAL
1350 | 2025-04-23 | DAY | AQPCK-1019 | Pipe hitting on conveyor during movement. | Align conveyor. | DONE | 8:00 | 9:00 | 1:00 | 0900,0816 |  | CORRECTIVE_MAINTENANCE | MECHANICAL
1351 | 2025-04-23 | DAY | AQPCK-1015 | Swing Roller hydraulic hose and rotator roller bearing plumber block was damage. | Replaced both hose and plumber block. | DONE | 10:00 | 11:00 | 1:00 | 0816,0065,0632 |  | CORRECTIVE_MAINTENANCE | MECHANICAL
1352 | 2025-04-23 | DAY | AQPCK-1012/1 | Drag chain bolts was open. | Repair and tightned. | DONE | 11:20 | 11:45 | 0:25 | 0632 |  | CORRECTIVE_MAINTENANCE | MECHANICAL
1353 | 2025-04-23 | DAY | AQPCK-1036 | - | Installed man lift cabin on mobile crane. | DONE | 10:00 | 10:30 | 0:30 | 0978,0632 |  | CORRECTIVE_MAINTENANCE | MECHANICAL
1354 | 2025-04-23 | NIGHT | AQPCK-1036 | - | Help to offload panel in line-1 and line-2. | DONE | 1:30 | 3:00 | 1:30 | 0632,0900 |  | CORRECTIVE_MAINTENANCE | MECHANICAL
1355 | 2025-04-23 | NIGHT | AQPCK-1036 | - | Greasing of rotator roller bearing from hydro to final station. | DONE | 2:00 | 3:30 | 1:30 | 0816,0978 |  | CORRECTIVE_MAINTENANCE | MECHANICAL
1356 | 2025-04-23 | NIGHT | AQPCK-1036 | - | Remove rotator roller from marking for remove plumber block for spare. | DONE | 4:00 | 4:30 | 0:30 | 0816,0978 |  | CORRECTIVE_MAINTENANCE | MECHANICAL
1357 | 2025-04-23 | NIGHT | OTHER | Plate Roller gear box support plate was broken. | Remove for Plate fabrication. | DONE | 4:00 | 4:45 | 0:45 | 0632,0900 |  | CORRECTIVE_MAINTENANCE | MECHANICAL
1358 | 2025-04-23 | NIGHT | AQPCK-1015 | - | General inspection work done. | DONE | 18:00 | 18:30 | 0:30 | 0865,0840 |  | CORRECTIVE_MAINTENANCE | MECHANICAL
1359 | 2025-04-23 | NIGHT | AQPCK-1007 | Cylinder# 4,5 and 6 support palte offset and stud was unbalanced., | Adjust plate and tight stud. | DONE | 20:00 | 22:00 | 2:00 | 0451,0487,0865,0840 |  | CORRECTIVE_MAINTENANCE | MECHANICAL
1360 | 2025-04-23 | NIGHT | AQPCK-1036 | - | Conveyor general inspection and bolt tightening from MUT-2 and final station. | DONE | 0:05 | 1:30 | 1:25 | 0451,0487,0865 |  | CORRECTIVE_MAINTENANCE | MECHANICAL
1361 | 2025-04-23 | NIGHT | AQPCK-1012/2 | Conveyor moter fall down. | Bolt broken so repalced. | DONE | 3:00 | 3:20 | 0:20 | 0451,0865 |  | CORRECTIVE_MAINTENANCE | MECHANICAL
1362 | 2025-04-23 | NIGHT | OTHER | - | 3pcs DBW valve repair for spare. | DONE | 20:30 | 1:00 | 3:30 | 0487,0840 |  | CORRECTIVE_MAINTENANCE | MECHANICAL
1363 | 2025-04-23 | NIGHT | AQPCK-1007 | - | Broken Ejection cylinder repalced with repair one. | DONE | 5:00 | 6:30 | 1:30 | 0487,0865,0840 |  | CORRECTIVE_MAINTENANCE | MECHANICAL
1364 | 2025-04-23 | NIGHT | AQPCK-1007 | Hydraulic line oil leakage from weldinng joint. | Welded and taken trial. | DONE | 5:00 | 6:30 | 1:30 | 0451 |  | CORRECTIVE_MAINTENANCE | MECHANICAL
1365 | 2025-04-24 | DAY | AQPCK-1018 | - | General inspection and found pneumatic valcve was not working properlly.*Need to replace. | DONE | 7:00 | 18:00 | 10:00 | 0065,0816,0632,0900,0978 |  | CORRECTIVE_MAINTENANCE | MECHANICAL
1366 | 2025-04-24 | NIGHT | AQPCK-1007 | - | General inspection and stud nut was tightned. | DONE | 0:00 | 0:00 | 0:00 | 0000 |  | CORRECTIVE_MAINTENANCE | MECHANICAL
1367 | 2025-04-24 | NIGHT | OTHER | - | Remove bearing from rotator roller for spare. | DONE | 0:00 | 0:00 | 0:00 | 0000 |  | CORRECTIVE_MAINTENANCE | MECHANICAL
1368 | 2025-04-24 | NIGHT | AQPCK-1036 | - | Prepare Callibration Pipe for MPQT. | DONE | 0:00 | 0:00 | 0:00 | 0000 |  | CORRECTIVE_MAINTENANCE | MECHANICAL
1369 | 2025-04-24 | NIGHT | AQPCK-1014/1 | Too Post block ws broken. | Fix and taken trial. | DONE | 0:00 | 0:00 | 0:00 | 0000 |  | CORRECTIVE_MAINTENANCE | MECHANICAL
1370 | 2025-04-24 | NIGHT | OTHER | - | Prepare Packing plate for expansion. | DONE | 0:00 | 0:00 | 0:00 | 0000 |  | CORRECTIVE_MAINTENANCE | MECHANICAL
1371 | 2025-04-24 | NIGHT | AQPCK-1015 | - | General inspection work done. | DONE | 18:10 | 18:30 | 0:20 | 0865,0840 |  | CORRECTIVE_MAINTENANCE | MECHANICAL
1372 | 2025-04-24 | NIGHT | OTHER | Main gate not working properlly. | cylinder not working properlly. | DONE | 19:00 | 19:30 | 0:30 | 0451,0487,0865 |  | CORRECTIVE_MAINTENANCE | MECHANICAL
1373 | 2025-04-24 | NIGHT | AQPCK-1009/3 | - | New blower change. | DONE | 21:00 | 23:00 | 2:00 | 0451,0487,0840,0865 |  | CORRECTIVE_MAINTENANCE | MECHANICAL
1374 | 2025-04-24 | NIGHT | AQPCK-F1033 | - | Rubber pad installed. | DONE | 1:00 | 4:00 | 3:00 | 0451,0865 |  | CORRECTIVE_MAINTENANCE | MECHANICAL
1375 | 2025-04-24 | NIGHT | AQPCK-1009/1 | Welding slide not working. | Replaced. | DONE | 4:30 | 6:30 | 2:00 | 0487 |  | CORRECTIVE_MAINTENANCE | MECHANICAL
1376 | 2025-04-24 | NIGHT | AQPCK-1006 | - | Check and found fitting was loose so tightned. | DONE | 5:00 | 5:30 | 0:30 | 0451,0865 |  | CORRECTIVE_MAINTENANCE | MECHANICAL
1377 | 2025-04-24 | NIGHT | AQPCK-1006 | oil leakge | check and found fitting was loose so tightned. | DONE | 5:40 | 6:00 | 0:20 | 0451,0865 |  | CORRECTIVE_MAINTENANCE | MECHANICAL
1378 | 2025-04-25 | DAY | AQPCK-1015 | - | General Inspection Work done. | DONE | 7:00 | 7:30 | 0:30 | 0816,0978 |  | CORRECTIVE_MAINTENANCE | MECHANICAL
1379 | 2025-04-25 | NIGHT | 0000 |  |  | DONE | 0:00 | 0:00 | 0:00 | 0000 |  | CORRECTIVE_MAINTENANCE | MECHANICAL
1380 | 2025-04-25 | DAY | AQPCK-1010/1 | Flux was not coming to welding nozel tank. | check and found pneumatic valve was not working so repair taken trial. | DONE | 8:00 | 9:00 | 1:00 | 0816,0900 |  | CORRECTIVE_MAINTENANCE | MECHANICAL
1381 | 2025-04-25 | DAY | AQPCK-1009/2 | Harizontal Line Linear Bearing wa sstuck of welding nozel. | Repalace all 4pcs linear bearing and taken trial. | DONE | 7:30 | 9:00 | 1:30 | 0632,UNK-LIUGUOWAI |  | CORRECTIVE_MAINTENANCE | MECHANICAL
1382 | 2025-04-25 | DAY | AQPCK-1036 | - | Arragement of pneumatic valve for hydro testing . | DONE | 7:00 | 9:00 | 2:00 | 0065,0978 |  | CORRECTIVE_MAINTENANCE | MECHANICAL
1383 | 2025-04-25 | DAY | AQPCK-1015 | Pipe Clamping hydraulic cylinder Pin was out. | Fix and taken trial. | DONE | 10:00 | 10:30 | 0:30 | 0632,0900 |  | CORRECTIVE_MAINTENANCE | MECHANICAL
1384 | 2025-04-25 | DAY | AQPCK-1024/1 | Complaint about abnormal sound from wheel. | Greasing work done. | DONE | 13:30 | 14:00 | 0:30 | 0632,0900 |  | CORRECTIVE_MAINTENANCE | MECHANICAL
1385 | 2025-04-25 | DAY | OTHER | - | Made Gasket for pneumatic valve of hydro testing. | DONE | 14:00 | 15:00 | 1:00 | 0816 |  | CORRECTIVE_MAINTENANCE | MECHANICAL
1386 | 2025-04-25 | DAY | AQPCK-1018 | - | Installed pneumatic valve and taken trial. | DONE | 16:00 | 19:00 | 3:00 | 0065,0816,0632,0900 |  | CORRECTIVE_MAINTENANCE | MECHANICAL
1387 | 2025-04-25 | NIGHT | AQPCK-1007 | - | Alignment work of hydraulic cylinder plates and studs. | DONE | 0:00 | 0:00 | 0:00 | 0000 |  | CORRECTIVE_MAINTENANCE | MECHANICAL
1388 | 2025-04-25 | NIGHT | AQPCK-1007 | Cylinder -1,4.5 and 6 support palte sifted one side. | alignment and fixed. | DONE | 19:00 | 5:00 | 9:00 | 0487,0451,0865,0840 |  | CORRECTIVE_MAINTENANCE | MECHANICAL
1389 | 2025-04-25 | NIGHT | AQPCK-1036 | - | oil trey fixed on transfer trolley #1,2,3,4 and 5 | DONE | 0:00 | 0:00 | 0:00 | 0000 |  | CORRECTIVE_MAINTENANCE | MECHANICAL
1390 | 2025-04-25 | NIGHT | AQPCK-F1002 | - | Rotator gear box fixed. | DONE | 0:00 | 0:00 | 0:00 | 0000 |  | CORRECTIVE_MAINTENANCE | MECHANICAL
1391 | 2025-04-25 | NIGHT | AQPCK-1008 | Centering power pack oil lealkage. | Arrested. | DONE | 0:00 | 0:00 | 0:00 | 0000 |  | CORRECTIVE_MAINTENANCE | MECHANICAL
1392 | 2025-04-25 | NIGHT | AQPCK-1014/1 | Chips conveyor broken. | Removed for repair and fixed plate. | DONE | 0:00 | 0:00 | 0:00 | 0000 |  | CORRECTIVE_MAINTENANCE | MECHANICAL
1393 | 2025-04-25 | NIGHT | OTHER | - | Return line filter replaced. | DONE | 0:00 | 0:00 | 0:00 | 0000 |  | CORRECTIVE_MAINTENANCE | MECHANICAL
1394 | 2025-04-26 | DAY | AQPCK-1015 | - | General inspection work done. | DONE | 7:00 | 7:30 | 0:30 | 0632,0900 |  | PREVENTIVE_MAINTENANCE | MECHANICAL
1395 | 2025-04-26 | DAY | AQPCK-1007 | Manuplator chain adjustment not working. | Fix manuplator adjustment. | DONE | 7:20 | 8:20 | 1:00 | 0065,0632,0900 |  | PREVENTIVE_MAINTENANCE | MECHANICAL
1396 | 2025-04-26 | DAY | AQPCK-1003 | Boggie Gear box bolt was found loose. | Tightned bolt. | DONE | 8:40 | 9:00 | 0:20 | 0695,0978 |  | PREVENTIVE_MAINTENANCE | MECHANICAL
1397 | 2025-04-26 | DAY | OTHER | Linear bearing Was jam. | Lubracate linear bearing. | DONE | 9:00 | 9:20 | 0:20 | 0695,0978 |  | PREVENTIVE_MAINTENANCE | MECHANICAL
1398 | 2025-04-26 | DAY | AQPCK-1005 | Air leakage. | Repalce air pipe. | DONE | 7:30 | 8:00 | 0:30 | 0695,0978 |  | PREVENTIVE_MAINTENANCE | MECHANICAL
1399 | 2025-04-26 | DAY | AQPCK-1006 | Edge Grinding brush assambly up-down problem. | Modified. | DONE | 9:30 | 10:00 | 0:30 | 0065,0632,0900 |  | PREVENTIVE_MAINTENANCE | MECHANICAL
1400 | 2025-04-26 | DAY | AQPCK-1003 | Hydraulic Pipe leakage. | Remove pipe for repair. | DONE | 11:00 | 11:30 | 0:30 | 0632,0900 |  | PREVENTIVE_MAINTENANCE | MECHANICAL
1401 | 2025-04-26 | DAY | AQPCK-1018 | Water Return line gate valve not working. | Check and found T-Nut was broken so we internally bypass and taken trial. | DONE | 13:00 | 13:30 | 0:30 | 0065,0632,0900 |  | PREVENTIVE_MAINTENANCE | MECHANICAL
1402 | 2025-04-26 | NIGHT | AQPCK-1015 | - | General Inspection work done. | DONE | 18:10 | 18:30 | 0:20 | 0865,0840,0451,0487 |  | PREVENTIVE_MAINTENANCE | MECHANICAL
1403 | 2025-04-26 | NIGHT | AQPCK-1012/1 | Conveyor gear box mounting broken. | Welded. | DONE | 19:30 | 20:00 | 0:30 | 0451,0865,0840 |  | PREVENTIVE_MAINTENANCE | MECHANICAL
1404 | 2025-04-26 | NIGHT | OTHER | Rack bolts broken. | Replaced bolts. | DONE | 20:15 | 20:30 | 0:15 | 0451,0865 |  | PREVENTIVE_MAINTENANCE | MECHANICAL
1405 | 2025-04-26 | NIGHT | AQPCK-1036 | - | Greasing of old and new pipe loader. | DONE | 21:40 | 22:03 | 0:23 | 0865,0840 |  | PREVENTIVE_MAINTENANCE | MECHANICAL
1406 | 2025-04-26 | NIGHT | AQPCK-F1033 | - | Rubber pad installed. | DONE | 1:00 | 2:00 | 1:00 | 0451,0865 |  | PREVENTIVE_MAINTENANCE | MECHANICAL
1407 | 2025-04-26 | NIGHT | AQPCK-1009/2 | - | Blower moter fixeed. | DONE | 1:00 | 4:00 | 3:00 | 0487,0840,0865,0906 |  | PREVENTIVE_MAINTENANCE | MECHANICAL
1408 | 2025-04-26 | NIGHT | AQPCK-1018 | Filling Valve shaft was broken. | Welded. | DONE | 21:00 | 22:00 | 1:00 | 0451 |  | PREVENTIVE_MAINTENANCE | MECHANICAL
1409 | 2025-04-26 | NIGHT | OTHER | - | Replace pump. | DONE | 5:00 | 7:00 | 2:00 | 0487,0451,0840 |  | PREVENTIVE_MAINTENANCE | MECHANICAL
1410 | 2025-04-26 | NIGHT | OTHER | the clevis of the cylinder was open. | tightned it using the drying rack. | DONE | 0:00 | 0:00 | 0:00 | 0000 |  | PREVENTIVE_MAINTENANCE | MECHANICAL
1411 | 2025-04-26 | NIGHT | OTHER | Transfer trolley cylinder not open. | Tightned. | DONE | 0:00 | 0:00 | 0:00 | 0000 |  | PREVENTIVE_MAINTENANCE | MECHANICAL
1412 | 2025-04-27 | DAY | AQPCK-1015 | - | Geeral inspection work done. | DONE | 7:00 | 7:30 | 0:30 | 0816,0978 |  | CORRECTIVE_MAINTENANCE | MECHANICAL
1413 | 2025-04-27 | DAY | OTHER | Plate Roller Gear box support plate was broken. | Installed new fabrication plate with gear box and mopter. | DONE | 8:00 | 9:00 | 1:00 | 0632,0695,0978 |  | CORRECTIVE_MAINTENANCE | MECHANICAL
1414 | 2025-04-27 | DAY | OTHER | Pneumatic load/unload valve was not working properlly. | Repalced with new one. | DONE | 9:00 | 10:00 | 1:00 | 0816,0900,0065 |  | CORRECTIVE_MAINTENANCE | MECHANICAL
1415 | 2025-04-27 | DAY | OTHER | - | Dismental valve for repair . | DONE | 10:00 | 12:00 | 2:00 | 0816,0632,0900 |  | CORRECTIVE_MAINTENANCE | MECHANICAL
1416 | 2025-04-27 | NIGHT | 0000 |  | Remove Intermidate shaft for sample of pipe conveyor gear box. | DONE | 0:00 | 0:00 | 0:00 | 0000 |  | CORRECTIVE_MAINTENANCE | MECHANICAL
1417 | 2025-04-27 | DAY | AQPCK-1014/1 | Rotator Elavator cylinder was oil leaking. | check and found seal was damage so we top-up oil Aprox. 100ltr and handed over to night shift. | DONE | 13:30 | 14:30 | 1:00 | 0816,0900 |  | CORRECTIVE_MAINTENANCE | MECHANICAL
1418 | 2025-04-27 | DAY | AQPCK-1008 | Cycloidal gear box was making abnormal sound. | Repalced with new one. | DONE | 14:00 | 16:00 | 2:00 | 0065,0816,0632,0900 |  | CORRECTIVE_MAINTENANCE | MECHANICAL
1419 | 2025-04-27 | DAY | AQPCK-1028 | - | Dismental grinding machine assambly for repair. | DONE | 16:00 | 18:00 | 2:00 | 0065,0632,0816,0900 |  | CORRECTIVE_MAINTENANCE | MECHANICAL
1420 | 2025-04-27 | NIGHT | AQPCK-1015 | - | General ispection work done. | DONE | 18:10 | 18:30 | 0:20 | 0451,0865,0840 |  | CORRECTIVE_MAINTENANCE | MECHANICAL
1421 | 2025-04-27 | NIGHT | AQPCK-1028 | - | Dismental lead screw. | DONE | 19:00 | 23:00 | 4:00 | 0487,0451,0865,0840 |  | CORRECTIVE_MAINTENANCE | MECHANICAL
1422 | 2025-04-27 | NIGHT | AQPCK-1007 | Pipe Pushing trolley wire rope misalig. | Align Wire rope. | DONE | 1:00 | 1:15 | 0:15 | 0451 |  | CORRECTIVE_MAINTENANCE | MECHANICAL
1423 | 2025-04-27 | NIGHT | AQPCK-1003 | Edge probe assambly cylinder mounting bolt open. | Tightned bolt. | DONE | 1:15 | 1:30 | 0:15 | 0487,0865 |  | CORRECTIVE_MAINTENANCE | MECHANICAL
1424 | 2025-04-27 | NIGHT | AQPCK-1009/3 | - | Remove burnt molter from blower. | DONE | 2:00 | 4:00 | 2:00 | 0487,0865,0840,0451 |  | CORRECTIVE_MAINTENANCE | MECHANICAL
1425 | 2025-04-27 | NIGHT | AQPCK-1009/3 | Transfer trolleynot working properlly. | check and found pressure relief valve was not working and also oil leakage,So replace valve and attend oil leakage. | DONE | 2:00 | 22:30 | 19:30 | 0451,0840 |  | CORRECTIVE_MAINTENANCE | MECHANICAL
1426 | 2025-04-27 | NIGHT | OTHER | Oil Indecator leakage. | Replaced with spare one. | DONE | 5:00 | 6:00 | 1:00 | 0487,0840 |  | CORRECTIVE_MAINTENANCE | MECHANICAL
1427 | 2025-04-27 | NIGHT | AQPCK-1014/1 | - | Elevator cylider dismebntal for repair. | DONE | 5:00 | 6:40 | 1:40 | 0451,0865,0840 |  | CORRECTIVE_MAINTENANCE | MECHANICAL
1428 | 2025-04-28 | DAY | AQPCK-1014/1 | Rotator Cylinder was leaking and Elevator screw thread was damage. | Repair Elevator screw by welding and machining and replace cylinder. | DONE | 7:00 | 11:00 | 4:00 | 0065,0632,0816,0900 |  | CORRECTIVE_MAINTENANCE | MECHANICAL
1429 | 2025-04-28 | DAY | AQPCK-1012/1 | Edge Assambly pneumatic Cylider was not working Properlly. | Repalced. | DONE | 7:00 | 16:00 | 8:00 | 0695,0978 |  | CORRECTIVE_MAINTENANCE | MECHANICAL
1430 | 2025-04-28 | NIGHT | AQPCK-1018 | Cylinder up-down motion not working properlly. | Check and found oil level was low and fitting was loose,so we tightned fitting and top-up oil. | DONE | 0:00 | 0:00 | 0:00 | 0000 |  | CORRECTIVE_MAINTENANCE | MECHANICAL
1431 | 2025-04-28 | NIGHT | AQPCK-1009/3 | Oil Leakage from transfer trolley. | Check and found fitting was loose so tightned. | DONE | 0:00 | 0:00 | 0:00 | 0000 |  | CORRECTIVE_MAINTENANCE | MECHANICAL
1432 | 2025-04-28 | DAY | AQPCK-1014/1 | Again cylinder was open and thread damage. | Replaced cylinder and weld. | DONE | 14:00 | 16:30 | 2:30 | 0065,0816,0632,0900 |  | CORRECTIVE_MAINTENANCE | MECHANICAL
1433 | 2025-04-28 | DAY | AQPCK-1009/3 | Conveyor mpter fall down. | Support plate was broken so weld. | DONE | 13:00 | 13:30 | 0:30 | 0900,0978 |  | CORRECTIVE_MAINTENANCE | MECHANICAL
1434 | 2025-04-28 | NIGHT | AQPCK-1015 | - | General Inspectio work done. | DONE | 18:10 | 18:30 | 0:20 | 0451,0865,0840 |  | CORRECTIVE_MAINTENANCE | MECHANICAL
1435 | 2025-04-28 | NIGHT | AQPCK-1028 | Slag cleaning gear box and coupling gear box stage not free. | Clean Bearing. | DONE | 21:00 | 22:00 | 1:00 | 0487,0451,0865 |  | CORRECTIVE_MAINTENANCE | MECHANICAL
1436 | 2025-04-28 | NIGHT | AQPCK-1015 | Coupling clutch plate was out. | Fixed. | DONE | 20:00 | 20:45 | 0:45 | 0487,0451,0865 |  | CORRECTIVE_MAINTENANCE | MECHANICAL
1437 | 2025-04-28 | NIGHT | OTHER | - | Dismental chain of chips coveyor for repair. | DONE | 22:30 | 1:00 | 1:30 | 0840,0865 |  | CORRECTIVE_MAINTENANCE | MECHANICAL
1438 | 2025-04-28 | NIGHT | AQPCK-F1033 | - | Rubber Pad fixed. | DONE | 1:00 | 2:30 | 1:30 | 0451,0865 |  | CORRECTIVE_MAINTENANCE | MECHANICAL
1439 | 2025-04-28 | NIGHT | AQPCK-1012/1 | Water leakage. | Attended. | DONE | 0:05 | 0:30 | 0:25 | 0451 |  | CORRECTIVE_MAINTENANCE | MECHANICAL
1440 | 2025-04-28 | NIGHT | AQPCK-1007 | Pump-10 Oil Leakage. | Repalced o-Ring. | DONE | 5:00 | 5:30 | 0:30 | 0451 |  | CORRECTIVE_MAINTENANCE | MECHANICAL
1441 | 2025-04-28 | NIGHT | OTHER | Wheel bearing broken. | Replaced. | DONE | 5:00 | 6:30 | 1:30 | 0487,0451,0865 |  | CORRECTIVE_MAINTENANCE | MECHANICAL
1442 | 2025-04-29 | DAY | AQPCK-1015 | - | General Inspection work done. | DONE | 7:00 | 7:30 | 0:30 | 0978,0816 |  | CORRECTIVE_MAINTENANCE | MECHANICAL
1443 | 2025-04-29 | DAY | OTHER | - | Repair and Assamble Pneumatic valve of hydro. | DONE | 8:00 | 10:00 | 2:00 | 0065,0816,0900,0978 |  | CORRECTIVE_MAINTENANCE | MECHANICAL
1444 | 2025-04-29 | DAY | OTHER | Water leakage from many points. | Tightned bolts.. | DONE | 7:30 | 8:00 | 0:30 | 0816 |  | CORRECTIVE_MAINTENANCE | MECHANICAL
1445 | 2025-04-29 | DAY | AQPCK-1005 | Plate Centering unit was misalign. | Take allign. | DONE | 10:00 | 10:30 | 0:30 | 0816 |  | CORRECTIVE_MAINTENANCE | MECHANICAL
1446 | 2025-04-29 | DAY | AQPCK-1003 | Plate Centering Unit was more than plate width. | Clean Moving slot oiling and taken trial after take in line. | DONE | 11:00 | 12:00 | 1:00 | 0816,0065,0900 |  | CORRECTIVE_MAINTENANCE | MECHANICAL
1447 | 2025-04-29 | DAY | AQPCK-1007 | Oil Leakage From O-Ring.. | Replace O-Ring and Straight support of clamp. | DONE | 13:30 | 15:45 | 2:15 | 0065,0816,0451,0978 |  | CORRECTIVE_MAINTENANCE | MECHANICAL
1448 | 2025-04-29 | DAY | AQPCK-1012/1 | Power Pack Cooling fan was not working. | Replaced. | DONE | 15:30 | 16:00 | 0:30 | 0816 |  | CORRECTIVE_MAINTENANCE | MECHANICAL
1449 | 2025-04-29 | DAY | AQPCK-1036 | - | Help to repair slag cleaning Grinder unit. | DONE | 7:00 | 18:00 | 10:00 | 0632 |  | CORRECTIVE_MAINTENANCE | MECHANICAL
1450 | 2025-04-29 | DAY | OTHER | Kitchen wash besin drain line was damage. | Repalced. | DONE | 10:00 | 10:30 | 0:30 | 0900,0978 |  | CORRECTIVE_MAINTENANCE | MECHANICAL
1451 | 2025-04-29 | DAY | AQPCK-1003 | Non-Operator side Edge assambly sliding problem. | Repaired. | DONE | 16:15 | 16:45 | 0:30 | 0065,0816,0900 |  | CORRECTIVE_MAINTENANCE | MECHANICAL
1452 | 2025-04-29 | NIGHT | OTHER | Door handle as broken. | Inside handel of cabin installed out side pending. | DONE | 5:00 | 6:00 | 1:00 | 0900,0632 |  | CORRECTIVE_MAINTENANCE | MECHANICAL
1453 | 2025-04-29 | NIGHT | AQPCK-1015 | - | Geeral inspection work done. | DONE | 18:10 | 18:30 | 0:20 | 0487,0865,0451 |  | CORRECTIVE_MAINTENANCE | MECHANICAL
1454 | 2025-04-01 | NIGHT | AQPCK-1009/3 | Guid eroller bearing broken | Replaced. | DONE | 19:00 | 19:40 | 0:40 | 0451,0865 |  | CORRECTIVE_MAINTENANCE | MECHANICAL
1455 | 2025-04-29 | NIGHT | AQPCK-1003 | Plate U.T side guide hydraulic line repair. | Line Fitting change and welded. | DONE | 20:00 | 21:00 | 1:00 | 0451 |  | CORRECTIVE_MAINTENANCE | MECHANICAL
1456 | 2025-04-29 | NIGHT | AQPCK-1003 | Edge Probe not working. | Adjust air flow. | DONE | 20:30 | 21:00 | 0:30 | 0487,0865 |  | CORRECTIVE_MAINTENANCE | MECHANICAL
1457 | 2025-04-29 | NIGHT | OTHER | Chips conveyor Links broken. | Repair Plate chain. | DONE | 22:00 | 2:00 | 3:00 | 0487,0451,0865 |  | CORRECTIVE_MAINTENANCE | MECHANICAL
1458 | 2025-04-29 | NIGHT | OTHER | - | end facing cylinder dismental for repair. | DONE | 2:30 | 3:00 | 0:30 | 0487,0451,0865 |  | CORRECTIVE_MAINTENANCE | MECHANICAL
1459 | 2025-04-29 | NIGHT | AQPCK-1014/1 | Conveyor moter fall down. | Support plate was broken so we weld. | DONE | 4:00 | 4:30 | 0:30 | 0451,0865 |  | CORRECTIVE_MAINTENANCE | MECHANICAL
1460 | 2025-04-29 | NIGHT | AQPCK-1003 | Side guide Hydraulic Line Fixed no clamp. | Pipe line fixed. | DONE | 5:00 | 7:00 | 2:00 | 0487,0451,0865 |  | CORRECTIVE_MAINTENANCE | MECHANICAL
1461 | 2025-04-29 | NIGHT | AQPCK-1012/2 | Air line leakge. | Attended. | DONE | 0:00 | 0:00 | 0:00 | 0000 |  | CORRECTIVE_MAINTENANCE | MECHANICAL
1462 | 2025-04-29 | NIGHT | AQPCK-1014/1 | Tool post Bolt broken (2pcs) | 1 removed and 1 pending. | DONE | 0:00 | 0:00 | 0:00 | 0000 |  | CORRECTIVE_MAINTENANCE | MECHANICAL
1463 | 2025-04-30 | DAY | AQPCK-1014/1 | Operator sid etool post block bolts was briken and non-operator side tool post adjusting screw block wa sbroken. | Removed broken bolts and fix new bolts and taken trial. | DONE | 7:00 | 8:45 | 1:45 | 0065,0816,0632,0900 |  | CORRECTIVE_MAINTENANCE | MECHANICAL
1464 | 2025-04-30 | DAY | AQPCK-1018 | Pressure reaching time was icreased. | Check and foud feeling valve was loose so tightned. | DONE | 9:15 | 9:45 | 0:30 | 0065,0816,0632,0900 |  | CORRECTIVE_MAINTENANCE | MECHANICAL
1465 | 2025-04-30 | DAY | OTHER | - | Open Cylinder piston nut of end facing clevator and piston Rod and seals are damage and do not repairable. | DONE | 10:00 | 12:00 | 2:00 | 0065,0816,0632,0900 |  | CORRECTIVE_MAINTENANCE | MECHANICAL
1466 | 2025-04-30 | DAY | AQPCK-1018 | Hydraulic Power pack fan was burnt. | Rpalced. | DONE | 10:15 | 10:45 | 0:30 | 0978,0649 |  | CORRECTIVE_MAINTENANCE | MECHANICAL
1467 | 2025-04-30 | DAY | AQPCK-1036 | - | Sifted some materials from scrape yard to maintnance room. | DONE | 9:00 | 9:30 | 0:30 | 0978 |  | CORRECTIVE_MAINTENANCE | MECHANICAL
1468 | 2025-04-30 | DAY | AQPCK-1014/2 | Pneumatic Pipe leakage. | Check and found pipe was broken so replaced. | DONE | 14:50 | 15:10 | 0:20 | 0816,0978 |  | CORRECTIVE_MAINTENANCE | MECHANICAL
1469 | 2025-04-30 | DAY | AQPCK-1015 | Pipe clamp trolley wheel bearing Plumber block was broken. | Replaced with new one. | DONE | 15:45 | 16:15 | 0:30 | 0065,0816,0632,0900 |  | CORRECTIVE_MAINTENANCE | MECHANICAL
1470 | 2025-04-30 | NIGHT | AQPCK-1015 | - | General inspection work done. | DONE | 18:00 | 18:30 | 0:30 | 0487,0451,0840,0865 |  | CORRECTIVE_MAINTENANCE | MECHANICAL
1471 | 2025-04-30 | NIGHT | AQPCK-1009/3 | Conveyor gear box base plate was broken. | Replaced. | DONE | 19:00 | 19:30 | 0:30 | 0451,0865 |  | CORRECTIVE_MAINTENANCE | MECHANICAL
1472 | 2025-04-30 | NIGHT | AQPCK-1036 | Conveyor moter fall down. | Bolt was broken so replaced. | DONE | 21:00 | 21:20 | 0:20 | 0451,0865 |  | CORRECTIVE_MAINTENANCE | MECHANICAL
1473 | 2025-04-30 | NIGHT | OTHER | Conveyor moter damage. | Replaced moter. | DONE | 22:00 | 22:40 | 0:40 | 0451,0865 |  | CORRECTIVE_MAINTENANCE | MECHANICAL
1474 | 2025-04-30 | NIGHT | AQPCK-1018 | Hydraulic pump not working properlly and seal pipe stuck not open one side. | Pump repalced and working pressure ok ,seal pipe stuck one side. | DONE | 1:00 | 6:00 | 5:00 | 0487,0451,0865,0840 |  | CORRECTIVE_MAINTENANCE | MECHANICAL
1475 | 2025-04-30 | NIGHT | AQPCK-1023/2 | Loading/Unloading valve not working. | Repalced. | DONE | 20:00 | 20:40 | 0:40 | 0487,0451,0865 |  | CORRECTIVE_MAINTENANCE | MECHANICAL
1476 | 2025-05-02 | NIGHT | AQPCK-1014/1 | End facing opertaor side tool post bolt broken. | Remove broken bolt and retapping. | DONE | 19:00 | 5:00 | 9:00 | 0487,0451,0865,0840 |  | CORRECTIVE_MAINTENANCE | MECHANICAL
1477 | 2025-05-02 | NIGHT | OTHER | Cleaning brush center linear bearing broken. | Replaced all broken bearing and greasing work done. | DONE | 0:00 | 0:00 | 0:00 | 0000 |  | CORRECTIVE_MAINTENANCE | MECHANICAL
1478 | 2025-05-02 | NIGHT | AQPCK-1006 | - | bello bolts tighting work done. | DONE | 0:00 | 0:00 | 0:00 | 0000 |  | CORRECTIVE_MAINTENANCE | MECHANICAL
1479 | 2025-05-02 | NIGHT | OTHER | Transfer Trolley bearing broken. | Repalced broken bearing. | DONE | 0:00 | 0:00 | 0:00 | 0000 |  | CORRECTIVE_MAINTENANCE | MECHANICAL
1480 | 2025-05-03 | DAY | AQPCK-1015 | - | General inspection work done. | DONE | 7:00 | 7:30 | 0:30 | 0816,0978 |  | PREVENTIVE_MAINTENANCE | MECHANICAL
1481 | 2025-05-03 | DAY | OTHER | Waterv are no tcomming to pipe sprey nozel. | Check and found water tank was empty so top-up and taken trial. | DONE | 10:00 | 20:30 | 9:30 | 0816,0632,0900 |  | PREVENTIVE_MAINTENANCE | MECHANICAL
1482 | 2025-05-03 | DAY | AQPCK-1018 | Pneumatic Pipe leakage. | Replace Pipe. | DONE | 7:30 | 8:00 | 0:30 | 0816,0632 |  | PREVENTIVE_MAINTENANCE | MECHANICAL
1483 | 2025-05-03 | DAY | AQPCK-1036 | - | 4pcs Conveyor gear box with moter painted with yellow . | DONE | 9:00 | 11:00 | 2:00 | 0816 |  | PREVENTIVE_MAINTENANCE | MECHANICAL
1484 | 2025-05-03 | DAY | AQPCK-1029 | Pump#3 moter was not working. | Replace from pump#4 and taken trial. | DONE | 11:00 | 17:00 | 5:00 | 0816,0632,0900,0065 |  | PREVENTIVE_MAINTENANCE | MECHANICAL
1485 | 2025-05-03 | NIGHT | AQPCK-1015 | - | Geeral inspection work done. | DONE | 18:00 | 18:30 | 0:30 | 0487,0451,0865,0840 |  | PREVENTIVE_MAINTENANCE | MECHANICAL
1486 | 2025-05-03 | NIGHT | AQPCK-1013/1 | Conveyor moter fall down. | Bolt broken so replace. | DONE | 21:00 | 21:20 | 0:20 | 0865,0451 |  | PREVENTIVE_MAINTENANCE | MECHANICAL
1487 | 2025-05-03 | NIGHT | AQPCK-1012/2 | Pipe conveyor welding broken. | Welded. | DONE | 1:00 | 1:30 | 0:30 | 0451,0865 |  | PREVENTIVE_MAINTENANCE | MECHANICAL
1488 | 2025-05-03 | NIGHT | AQPCK-1008 | - | Gear-box and moter colour with yellow paint. | DONE | 1:00 | 3:00 | 2:00 | 0840 |  | PREVENTIVE_MAINTENANCE | MECHANICAL
1489 | 2025-05-03 | NIGHT | AQPCK-1014/1 | - | Chips conveyor assambly done and taken trial. | DONE | 0:05 | 4:00 | 3:55 | 0487,0451,0865,0840 |  | PREVENTIVE_MAINTENANCE | MECHANICAL
1490 | 2025-05-03 | NIGHT | AQPCK-1003 | Pneumatic pipe leakage. | Check and found connector was damage so replace. | DONE | 19:00 | 19:30 | 0:30 | 0451,0865 |  | PREVENTIVE_MAINTENANCE | MECHANICAL
1491 | 2025-05-03 | NIGHT | OTHER | T.T#53 oil leakage. | Attende leakge and clean oil. | DONE | 5:00 | 7:00 | 2:00 | 0487,0451,0865 |  | PREVENTIVE_MAINTENANCE | MECHANICAL
1492 | 2025-05-03 | NIGHT | AQPCK-1003 | - | General inspection and greasing work done. | DONE | 0:00 | 0:00 | 0:00 | 0000 |  | PREVENTIVE_MAINTENANCE | MECHANICAL
1493 | 2025-05-03 | NIGHT | AQPCK-1018 | Pipe conveyor gear box bolt open . | Tightned. | DONE | 0:00 | 0:00 | 0:00 | 0000 |  | PREVENTIVE_MAINTENANCE | MECHANICAL
1494 | 2025-05-04 | DAY | AQPCK-1015 | - | General inspection work done . | DONE | 7:00 | 7:30 | 0:30 | 0816,0632 |  | CORRECTIVE_MAINTENANCE | MECHANICAL
1495 | 2025-05-04 | DAY | OTHER | Water leakge from many points. | Attended. | DONE | 8:00 | 9:00 | 1:00 | 0632,0900 |  | CORRECTIVE_MAINTENANCE | MECHANICAL
1496 | 2025-05-04 | DAY | AQPCK-1036 | - | $pcs Conveyor gear box and moter pained with yellow colour (opposite side) | DONE | 8:00 | 10:00 | 2:00 | 0816 |  | CORRECTIVE_MAINTENANCE | MECHANICAL
1497 | 2025-05-04 | DAY | OTHER | - | Made 2pcs blind for R.O Plant. | DONE | 10:00 | 11:00 | 1:00 | 0632 |  | CORRECTIVE_MAINTENANCE | MECHANICAL
1498 | 2025-05-04 | DAY | AQPCK-1036 | - | Conveyor Bols tighting from Aut#1 to end facing. | DONE | 11:00 | 12:00 | 1:00 | 0816,0900 |  | CORRECTIVE_MAINTENANCE | MECHANICAL
1499 | 2025-05-04 | NIGHT | OTHER | - | 01Pcs Ejection Cylinder make ready for use. | DONE | 2:00 | 3:00 | 1:00 | 0065,0816 |  | CORRECTIVE_MAINTENANCE | MECHANICAL
1500 | 2025-05-04 | NIGHT | AQPCK-1006 | Pneumatic pipe was broken. | Repaired. | DONE | 1:30 | 2:00 | 0:30 | 0900,0632 |  | CORRECTIVE_MAINTENANCE | MECHANICAL
1501 | 2025-05-04 | NIGHT | OTHER | - | Hydraulic feeling valve cylinder repaired of hydrostetic testing. | DONE | 3:00 | 5:00 | 2:00 | 0816,0632 |  | CORRECTIVE_MAINTENANCE | MECHANICAL
1502 | 2025-05-04 | NIGHT | OTHER | Conveyor moter fall down. | Bolt broken so replaced. | DONE | 20:00 | 20:20 | 0:20 | 0487,0906 |  | CORRECTIVE_MAINTENANCE | MECHANICAL
1503 | 2025-05-04 | NIGHT | AQPCK-1015 | - | General inspection work done. | DONE | 18:10 | 18:40 | 0:30 | 0451,0487,0865 |  | CORRECTIVE_MAINTENANCE | MECHANICAL
1504 | 2025-05-04 | NIGHT | AQPCK-1036 | - | Conveyor bolt tighting of R.T#1 to End Facing. | DONE | 21:00 | 22:00 | 1:00 | 0487,0865 |  | CORRECTIVE_MAINTENANCE | MECHANICAL
1505 | 2025-05-04 | NIGHT | AQPCK-1036 | Conveyor moter fall down. | Bolt broken so replace. | DONE | 0:10 | 0:40 | 0:30 | 0487,0906 |  | CORRECTIVE_MAINTENANCE | MECHANICAL
1506 | 2025-05-04 | NIGHT | AQPCK-1017 | Conveyor moter fall down. | Bolt broken so replace. | DONE | 2:30 | 3:00 | 0:30 | 0487,0906 |  | CORRECTIVE_MAINTENANCE | MECHANICAL
1507 | 2025-05-04 | NIGHT | AQPCK-1036 | - | Made ready Callibration pipe notch. | DONE | 21:00 | 4:00 | 6:00 | 0451,0865 |  | CORRECTIVE_MAINTENANCE | MECHANICAL
1508 | 2025-05-04 | NIGHT | OTHER | Water leakage from welding joint. | Welded and taken trial. | DONE | 5:00 | 6:30 | 1:30 | 0487,0451,0865 |  | CORRECTIVE_MAINTENANCE | MECHANICAL
1509 | 2025-05-05 | DAY | AQPCK-1015 | - | General inspection work done. | DONE | 7:00 | 7:30 | 0:30 | 0816,0978 |  | CORRECTIVE_MAINTENANCE | MECHANICAL
1510 | 2025-05-05 | DAY | OTHER | - | 01pcs Transfer trolley lifting cylinder ready for spare. | DONE | 8:00 | 12:00 | 4:00 | 0816,0632,0900 |  | CORRECTIVE_MAINTENANCE | MECHANICAL
1511 | 2025-05-05 | DAY | AQPCK-1008 | OilLeakage from fitting and oil level low and also radiator fan was broken | Tight fittig and top-up oil aprox. 50 ltr.an dreplace fan. | DONE | 14:00 | 14:50 | 0:50 | 0065,0632,0900,0978 |  | CORRECTIVE_MAINTENANCE | MECHANICAL
1512 | 2025-05-05 | NIGHT | OTHER | Stracker Fork swing was not working. | Cylinder swing block was open so fixed and take trial. | DONE | 1:30 | 2:00 | 0:30 | 0816 |  | CORRECTIVE_MAINTENANCE | MECHANICAL
1513 | 2025-05-05 | NIGHT | AQPCK-1036 | - | New radiator with fan issue dand sifted to maintace workshop for expansion power pack. | DONE | 4:00 | 4:45 | 0:45 | 0632,0900 |  | CORRECTIVE_MAINTENANCE | MECHANICAL
1514 | 2025-05-05 | NIGHT | AQPCK-1015 | Clamp Trolley wheel bearing broken. | Replaced. | DONE | 18:10 | 18:40 | 0:30 | 0451,0865,0840 |  | CORRECTIVE_MAINTENANCE | MECHANICAL
1515 | 2025-05-05 | NIGHT | AQPCK-1010/1 | Conveyor gear box mounting bolt broken. | Replaced broken bolt. | DONE | 18:20 | 18:40 | 0:20 | 0487,0906 |  | CORRECTIVE_MAINTENANCE | MECHANICAL
1516 | 2025-05-05 | NIGHT | AQPCK-1036 | Conveyor gear box bolt broken. | Replaced. | DONE | 19:00 | 19:30 | 0:30 | 0487,0906 |  | CORRECTIVE_MAINTENANCE | MECHANICAL
1517 | 2025-05-05 | NIGHT | OTHER | Conveyor gera box mounting broken. | Replace broken bolt. | DONE | 0:30 | 1:00 | 0:30 | 0487,0451,0865 |  | CORRECTIVE_MAINTENANCE | MECHANICAL
1518 | 2025-05-05 | NIGHT | OTHER | - | 4pcs DBW pressure relief valve repair for spare. | DONE | 2:00 | 4:00 | 2:00 | 0451,0487,0865,0840 |  | CORRECTIVE_MAINTENANCE | MECHANICAL
1519 | 2025-05-05 | NIGHT | AQPCK-1013/1 | Conveyor gear box mounting bolt broken. | Replaced. | DONE | 21:00 | 21:30 | 0:30 | 0840,0906 |  | CORRECTIVE_MAINTENANCE | MECHANICAL
1520 | 2025-05-05 | NIGHT | AQPCK-1014/1 | - | Conveyor bolt tighting of end facing line. | DONE | 1:30 | 2:00 | 0:30 | 0840,0906 |  | CORRECTIVE_MAINTENANCE | MECHANICAL
1521 | 2025-05-05 | NIGHT | AQPCK-1015 | Power pack radiator was chocked. | Repalced with new one. | DONE | 5:00 | 7:00 | 2:00 | 0487,0451,0865,0840 |  | CORRECTIVE_MAINTENANCE | MECHANICAL
1522 | 2025-05-05 | NIGHT | OTHER | - | Replace Conveyor with moter ad gear box. | DONE | 0:00 | 0:00 | 0:00 | 0000 |  | CORRECTIVE_MAINTENANCE | MECHANICAL
1523 | 2025-05-05 | NIGHT | AQPCK-1013/1 | - | Skid beam fixed. | DONE | 0:00 | 0:00 | 0:00 | 0000 |  | CORRECTIVE_MAINTENANCE | MECHANICAL
1524 | 2025-05-06 | NIGHT | AQPCK-1015 | - | General inspection work done. | DONE | 18:00 | 18:30 | 0:30 | 0451,0865,0840,0906 |  | CORRECTIVE_MAINTENANCE | MECHANICAL
1525 | 2025-05-06 | NIGHT | AQPCK-1036 | - | Conveyor Bolt checking of tab removel and MUT#1 area. | DONE | 21:00 | 22:30 | 1:30 | 0840,0906,0487 |  | CORRECTIVE_MAINTENANCE | MECHANICAL
1526 | 2025-05-06 | NIGHT | AQPCK-1036 | - | Hydro Water filling pump and expansion post washing pump greasing work done. | DONE | 20:30 | 22:30 | 2:00 | 0451,0865 |  | CORRECTIVE_MAINTENANCE | MECHANICAL
1527 | 2025-05-06 | NIGHT | AQPCK-1018 | - | Air Bent valve calvish tight. | DONE | 0:30 | 1:00 | 0:30 | 0487,0451,0865 |  | CORRECTIVE_MAINTENANCE | MECHANICAL
1528 | 2025-05-06 | NIGHT | 0000 | Water pressure guage broken, | Replaced with new one. | DONE | 0:00 | 0:00 | 0:00 | 0000 |  | CORRECTIVE_MAINTENANCE | MECHANICAL
1529 | 2025-05-06 | NIGHT | OTHER | Transfer Trolley#14 Wheel bearing broken. | Replaced . | DONE | 5:00 | 6:30 | 1:30 | 0487,0451,0865 |  | CORRECTIVE_MAINTENANCE | MECHANICAL
1530 | 2025-05-06 | DAY | AQPCK-1015 | - | General Inspection work done. | DONE | 7:00 | 7:30 | 0:30 | 0900,0978 |  | CORRECTIVE_MAINTENANCE | MECHANICAL
1531 | 2025-05-06 | DAY | AQPCK-1019 | Hydraulic Line oil leaking from fitting from main power pack. | Check and found O-Ring was damage so replace and taken trial. | DONE | 7:30 | 8:00 | 0:30 | 0065,0816,0900,0978 |  | CORRECTIVE_MAINTENANCE | MECHANICAL
1532 | 2025-05-06 | DAY | AQPCK-1003 | Boggie gear box bolts was found loose. | Tightned. | DONE | 9:00 | 9:30 | 0:30 | 0816,0900 |  | CORRECTIVE_MAINTENANCE | MECHANICAL
1533 | 2025-05-06 | DAY | AQPCK-1012/1 | Water drain line was chocked. | Cleaned. | DONE | 10:30 | 11:00 | 0:30 | 0632,0978,0695 |  | CORRECTIVE_MAINTENANCE | MECHANICAL
1534 | 2025-05-06 | DAY | AQPCK-1036 | - | Clean Radiator of expansion power pack by water pressure. | DONE | 10:00 | 11:00 | 1:00 | 0900 |  | CORRECTIVE_MAINTENANCE | MECHANICAL
1535 | 2025-05-06 | DAY | AQPCK-1029 | Air leakge from two points and water leakage in R.O Plant. | Attended. | DONE | 7:00 | 9:00 | 2:00 | 0632 |  | CORRECTIVE_MAINTENANCE | MECHANICAL
1536 | 2025-05-06 | DAY | AQPCK-1018 | Pressure Reaching Timimg was increased. | Check and found load valve was leaking internally so we repair and taken trial. | DONE | 13:30 | 14:00 | 0:30 | 0065,0816 |  | CORRECTIVE_MAINTENANCE | MECHANICAL
1537 | 2025-05-06 | NIGHT | AQPCK-1014/2 | Rotator cylinder not going up-down. | Check and found rubber coupling was damage and also oil level was low so replace coupling an dtop-up oil aprox.20ltr. | DONE | 1:00 | 2:30 | 1:30 | 0065,0632,0900,0978 |  | CORRECTIVE_MAINTENANCE | MECHANICAL
1538 | 2025-05-06 | DAY | AQPCK-1029 | Again Water leaking from flange. | Tightned bolts and taken trial. | DONE | 11:00 | 11:30 | 0:30 | 0816,0632 |  | CORRECTIVE_MAINTENANCE | MECHANICAL
1539 | 2025-05-06 | NIGHT | AQPCK-1014/2 | Conveyor Moter fall down. | Bolt broken so replace. | DONE | 0:00 | 0:00 | 0:00 | 0695,0978 |  | CORRECTIVE_MAINTENANCE | MECHANICAL
1540 | 2025-05-07 | DAY | AQPCK-1015 | - | General ispection work done. | DONE | 7:00 | 7:30 | 0:30 | 0978,0816 |  | CORRECTIVE_MAINTENANCE | MECHANICAL
1541 | 2025-05-07 | DAY | AQPCK-1036 | - | House keeping work of maintnance work shop. | DONE | 8:00 | 9:00 | 1:00 | 0632,0816,0900,0978 |  | CORRECTIVE_MAINTENANCE | MECHANICAL
1542 | 2025-05-07 | DAY | AQPCK-1007 | Cylinder#1 hydraulic pipe Leakage from welding joint. | Weldedleaking point and taken trial. | DONE | 9:00 | 10:30 | 1:30 | 0065,0816,0632,0900 |  | CORRECTIVE_MAINTENANCE | MECHANICAL
1543 | 2025-05-07 | DAY | AQPCK-1036 | Conveyor moter fall down. | Boltt broken so replaced. | DONE | 11:00 | 11:20 | 0:20 | 0978,0900 |  | CORRECTIVE_MAINTENANCE | MECHANICAL
1544 | 2025-05-07 | DAY | OTHER | Transfer Trolley oil leakage #17 | Check and found fitting was loose so we tight fitting and also top-up oil aprox.30ltr. | DONE | 14:00 | 14:30 | 0:30 | 0900,0632 |  | CORRECTIVE_MAINTENANCE | MECHANICAL
1545 | 2025-05-07 | NIGHT | AQPCK-1015 | - | General Inspection work done. | DONE | 18:00 | 18:30 | 0:30 | 0865,0451,0840,0906 |  | CORRECTIVE_MAINTENANCE | MECHANICAL
1546 | 2025-05-07 | NIGHT | AQPCK-1009/2 | - | Pipe conveyor greasing and bolt tighting work done. | DONE | 21:00 | 23:00 | 2:00 | 0840,0906 |  | CORRECTIVE_MAINTENANCE | MECHANICAL
1547 | 2025-05-07 | NIGHT | AQPCK-F1002 | Pipe conveyor gear box bolt broken. | Replaced. | DONE | 21:30 | 22:00 | 0:30 | 0451,0865 |  | CORRECTIVE_MAINTENANCE | MECHANICAL
1548 | 2025-05-07 | NIGHT | AQPCK-1014/1 | Conveyor gear box bolt broken. | Replaced. | DONE | 1:00 | 1:30 | 0:30 | 0451,0865 |  | CORRECTIVE_MAINTENANCE | MECHANICAL
1549 | 2025-05-07 | NIGHT | 0000 | - | Chips Conveyor fixed. | DONE | 5:00 | 6:00 | 1:00 | 0487,0840 |  | CORRECTIVE_MAINTENANCE | MECHANICAL
1550 | 2025-05-07 | NIGHT | OTHER | Compressor#3 and 4 unloading valve pneumatic fitting was broken. | Replaced. | DONE | 2:00 | 3:00 | 1:00 | 0487,0865 |  | CORRECTIVE_MAINTENANCE | MECHANICAL
1551 | 2025-05-07 | NIGHT | AQPCK-1017 | Conveyor gear box mounting plate was broken. | welded. | DONE | 4:00 | 4:30 | 0:30 | 0451,0840 |  | CORRECTIVE_MAINTENANCE | MECHANICAL
1552 | 2025-05-07 | NIGHT | AQPCK-1007 | Cylinder #3 pipe leaking from welding joint. | Welded. | DONE | 5:00 | 7:00 | 2:00 | 0487,0451,0865,0840 |  | CORRECTIVE_MAINTENANCE | MECHANICAL
1553 | 2025-05-07 | NIGHT | OTHER | Cylinder chuck nut was opened. | Tightned. | DONE | 0:00 | 0:00 | 0:00 | 0000 |  | CORRECTIVE_MAINTENANCE | MECHANICAL
1554 | 2025-05-07 | NIGHT | AQPCK-1006 | Pump#1 oil leaking. | Replaced from pump#5 | DONE | 0:00 | 0:00 | 0:00 | 0000 |  | CORRECTIVE_MAINTENANCE | MECHANICAL
1555 | 2025-05-08 | DAY | AQPCK-1015 | - | General inspection work done. | DONE | 7:00 | 7:30 | 0:30 | 0632,0816 |  | CORRECTIVE_MAINTENANCE | MECHANICAL
1556 | 2025-05-08 | DAY | AQPCK-1006 | M1 Sid ehydraulic line leakage from flange. | Check and found O-Ring was damage so replace and taken trial. | DONE | 8:00 | 9:00 | 1:00 | 0065,0816,0900,0632 |  | CORRECTIVE_MAINTENANCE | MECHANICAL
1557 | 2025-05-08 | DAY | AQPCK-1026/2 | Cable drum both bearing was damage. | Remove from cran eand bring to maintnance work shop and dismental for repair. | DONE | 10:00 | 17:00 | 6:00 | 0816,0632,0065,0900 |  | CORRECTIVE_MAINTENANCE | MECHANICAL
1558 | 2025-05-08 | NIGHT | AQPCK-1018 | Pressure do not reach. | Check and found water feeling valve was loose and also pump #2,unload valve leaking internally so repair and taken trial. | DONE | 3:00 | 3:40 | 0:40 | 0065,0900,0978 |  | CORRECTIVE_MAINTENANCE | MECHANICAL
1559 | 2025-05-08 | NIGHT | AQPCK-1015 | - | General Inspecion work done. | DONE | 18:00 | 18:30 | 0:30 | 0451,0865,0840,0906 |  | CORRECTIVE_MAINTENANCE | MECHANICAL
1560 | 2025-05-08 | NIGHT | AQPCK-1011 | Pipe conveyor mounting plate was broken. | Welded. | DONE | 19:00 | 19:30 | 0:30 | 0451,0840 |  | CORRECTIVE_MAINTENANCE | MECHANICAL
1561 | 2025-05-08 | NIGHT | AQPCK-1012/1 | Conveyor gear box mounting bolt was broken. | Replace broken bolt. | DONE | 20:00 | 20:30 | 0:30 | 0865,0840 |  | CORRECTIVE_MAINTENANCE | MECHANICAL
1562 | 2025-05-08 | NIGHT | AQPCK-1014/2 | Transfer trolley pump coupling rubber slive was broken. | Replaced with new one. | DONE | 21:00 | 21:40 | 0:40 | 0487,0451,0865 |  | CORRECTIVE_MAINTENANCE | MECHANICAL
1563 | 2025-05-08 | NIGHT | AQPCK-1010/2 | Conveyor gear boxnot working. | Remove gear box. | DONE | 22:00 | 22:30 | 0:30 | 0487,0840 |  | CORRECTIVE_MAINTENANCE | MECHANICAL
1564 | 2025-05-08 | NIGHT | AQPCK-1026/2 | Gantry crane wire rope pulley out. | Later Put ire rope pulley. | DONE | 0:05 | 3:00 | 2:55 | 0487,0865,0451 |  | CORRECTIVE_MAINTENANCE | MECHANICAL
1565 | 2025-05-08 | NIGHT | AQPCK-1010/2 | Pipe conveyor gear box not working . | Replaced with new one. | DONE | 5:00 | 7:00 | 2:00 | 0487,0451,0840,0865 |  | CORRECTIVE_MAINTENANCE | MECHANICAL
1566 | 2025-05-08 | NIGHT | AQPCK-1026/2 | Cable drum spring broken. | Spring repair. | DONE | 0:00 | 0:00 | 0:00 | 0000 |  | CORRECTIVE_MAINTENANCE | MECHANICAL
1567 | 2025-05-08 | NIGHT | OTHER | Sampling Machine Bearing Broken. | Replaced with new one (6208) | DONE | 0:00 | 0:00 | 0:00 | 0000 |  | CORRECTIVE_MAINTENANCE | MECHANICAL
1568 | 2025-05-09 | DAY | AQPCK-1015 | Expension pump house pump 5 oil seal leakage | pump house pump number 5 changed | DONE | 7:00 | 19:00 | 11:00 | 0487,0451,0840,0865 |  | CORRECTIVE_MAINTENANCE | MECHANICAL
1569 | 2025-05-09 | DAY | AQPCK-1015 | Expension clamp troly missalignment | proper alignment | DONE | 7:00 | 19:00 | 11:00 | 0487,0451,0840,0865 |  | CORRECTIVE_MAINTENANCE | MECHANICAL
1570 | 2025-05-09 | DAY | OTHER | Trasfortraly no/10 cylinder sael leakage | cylinder change | DONE | 7:00 | 19:00 | 11:00 | 0487,0451,0840,0865 |  | CORRECTIVE_MAINTENANCE | MECHANICAL
1571 | 2025-05-09 | DAY | OTHER | Trasfortraly Oil leakage fitting side | tighting the oil leakage area and top up 40 letters oil | DONE | 7:00 | 19:00 | 11:00 | 0487,0451,0840,0865 |  | CORRECTIVE_MAINTENANCE | MECHANICAL
1572 | 2025-05-10 | DAY | AQPCK-1015 |  | General insection work done | DONE | 7:00 | 19:30 | 11:30 | 0632,0900 |  | PREVENTIVE_MAINTENANCE | MECHANICAL
1573 | 2025-05-10 | DAY | AQPCK-1001 | All riller converyor are not working | electrical problem help with ele team | DONE | 7:50 | 8:20 | 0:30 | 0632,0900 |  | PREVENTIVE_MAINTENANCE | MECHANICAL
1574 | 2025-05-10 | DAY | AQPCK-1015 | air value not working properly | remove value clean and fix return | DONE | 8:50 | 9:20 | 0:30 | 0065,0632,0900 |  | PREVENTIVE_MAINTENANCE | MECHANICAL
1575 | 2025-05-10 | DAY | OTHER | shower is broken | replaced | DONE | 9:20 | 9:35 | 0:15 | 0632,0900 |  | PREVENTIVE_MAINTENANCE | MECHANICAL
1576 | 2025-05-10 | DAY | AQPCK-1014/1 | Pipe holding roller out side damage | replaced new one | DONE | 10:25 | 10:45 | 0:20 | 0632,0900 |  | PREVENTIVE_MAINTENANCE | MECHANICAL
1577 | 2025-05-10 | DAY | AQPCK-1018 | Pupm number /1 water leakage | leakage arrested | DONE | 11:30 | 12:00 | 0:30 | 0632,0900 |  | PREVENTIVE_MAINTENANCE | MECHANICAL
1578 | 2025-05-10 | NIGHT | AQPCK-1013/2 | Door not closing | will gracing | DONE | 1:30 | 2:20 | 0:50 | 0065,0632,0900 |  | PREVENTIVE_MAINTENANCE | MECHANICAL
1579 | 2025-05-10 | NIGHT | AQPCK-1015 | conveyor motor locking bolt broken | replaced new bolt | DONE | 2:00 | 3:00 | 1:00 | 0065,0632,0900 |  | PREVENTIVE_MAINTENANCE | MECHANICAL
1580 | 2025-05-10 | NIGHT | AQPCK-1028 | conveyor motor not working | replaced | DONE | 2:30 | 3:00 | 0:30 | 0330,0900 |  | PREVENTIVE_MAINTENANCE | MECHANICAL
1581 | 2025-05-10 | NIGHT | AQPCK-1013/2 | Door not closing | roller replaced | DONE | 3:30 | 4:00 | 0:30 | 0065,0632,0900 |  | PREVENTIVE_MAINTENANCE | MECHANICAL
1582 | 2025-05-10 | NIGHT | AQPCK-1012/2 | Air leakage | change newmatic | DONE | 5:20 | 5:40 | 0:20 | 0632,0900 |  | PREVENTIVE_MAINTENANCE | MECHANICAL
1583 | 2025-05-11 | DAY | AQPCK-1015 |  | General Inspecion work done. | DONE | 7:00 | 7:30 | 0:30 | 0451,0900 |  | CORRECTIVE_MAINTENANCE | MECHANICAL
1584 | 2025-05-11 | DAY | AQPCK-1007 | Liner plate sounding | lubrication | DONE | 8:30 | 9:00 | 0:30 | 0065,0451,0900 |  | CORRECTIVE_MAINTENANCE | MECHANICAL
1585 | 2025-05-11 | DAY | AQPCK-1013/1 | Conveyor motor bolt broken | replaced new one | DONE | 9:00 | 9:20 | 0:20 | 0900 |  | CORRECTIVE_MAINTENANCE | MECHANICAL
1586 | 2025-05-11 | DAY | AQPCK-1018 | Water come air band value | Air Bent valve calvish tight. | DONE | 9:40 | 10:20 | 0:40 | 0065,0451,0900 |  | CORRECTIVE_MAINTENANCE | MECHANICAL
1587 | 2025-05-11 | DAY | AQPCK-1009/3 | tt-11 is slow to rise and fall | replaced pressure relief value | DONE | 10:30 | 11:00 | 0:30 | 0065,0451,0900 |  | CORRECTIVE_MAINTENANCE | MECHANICAL
1588 | 2025-05-11 | NIGHT | AQPCK-1018 | Air band value cylinder bolt | fitting new bolt | DONE | 1:00 | 1:30 | 0:30 | 0451,0900 |  | CORRECTIVE_MAINTENANCE | MECHANICAL
1589 | 2025-05-11 | NIGHT | OTHER | shower is broken | replaced | DONE | 1:50 | 2:20 | 0:30 | 0900 |  | CORRECTIVE_MAINTENANCE | MECHANICAL
1590 | 2025-05-11 | NIGHT | AQPCK-1011 | Conveyor motor bolt broken | change new bolt | DONE | 4:30 | 4:50 | 0:20 | 0451,0900 |  | CORRECTIVE_MAINTENANCE | MECHANICAL
1591 | 2025-05-11 | NIGHT | AQPCK-1015 |  | General insection work done | DONE | 6:00 | 6:30 | 0:30 | 0487,0632 |  | CORRECTIVE_MAINTENANCE | MECHANICAL
1592 | 2025-05-11 | DAY | OTHER | Conveyor bearing was broken | replaced all set | DONE | 8:00 | 8:45 | 0:45 | 0487,0632 |  | CORRECTIVE_MAINTENANCE | MECHANICAL
1593 | 2025-05-11 | DAY | AQPCK-1009/2 | Newmatic pipe was broken | replaced all set | DONE | 9:00 | 9:20 | 0:20 | 0632,0978 |  | CORRECTIVE_MAINTENANCE | MECHANICAL
1594 | 2025-05-11 | DAY | AQPCK-1010/1 | Earthing brush mounting bolts damage | replaced all set | DONE | 10:00 | 10:40 | 0:40 | 0632,0865,0487 |  | CORRECTIVE_MAINTENANCE | MECHANICAL
1595 | 2025-05-11 | NIGHT | AQPCK-1015 | Drain pump line flange was broken | replaced broken flange | DONE | 1:00 | 3:00 | 2:00 | 0865,0632,0487 |  | CORRECTIVE_MAINTENANCE | MECHANICAL
1596 | 2025-05-11 | NIGHT | AQPCK-1018 | pressure holding value not working | cheek fiund eletrical problem so help | DONE | 6:45 | 7:15 | 0:30 | 0865,0695 |  | CORRECTIVE_MAINTENANCE | MECHANICAL
1597 | 2025-05-11 | NIGHT | AQPCK-1015 | power pack hydralic presser line was leakage | repair and taken trial | DONE | 5:00 | 7:00 | 2:00 | 0865,0487 |  | CORRECTIVE_MAINTENANCE | MECHANICAL
1598 | 2025-05-12 | DAY | AQPCK-1015 | expension troly and pump genral checking | General Inspecion work done. | DONE | 7:00 | 7:30 | 0:30 | 0451,0840 |  | CORRECTIVE_MAINTENANCE | MECHANICAL
1599 | 2025-05-12 | DAY | AQPCK-1014/1 | End facing Bside heads clamp cylinder clavish thred damage | cylinder clavish thred rectifive | DONE | 8:30 | 11:00 | 2:30 | 0065,0451,0840 |  | CORRECTIVE_MAINTENANCE | MECHANICAL
1600 | 2025-05-12 | NIGHT | AQPCK-1013/2 | Conveyor box mountingbolt broken | new bolt replaced | DONE | 1:00 | 1:30 | 0:30 | 0451,0840 |  | CORRECTIVE_MAINTENANCE | MECHANICAL
1601 | 2025-05-12 | NIGHT | AQPCK-1018 | Hydro filing pump food ball not working pump-2 | new food ball replaced | DONE | 2:00 | 3:10 | 1:10 | 0065,0451,0840 |  | CORRECTIVE_MAINTENANCE | MECHANICAL
1602 | 2025-05-12 | NIGHT | AQPCK-F1002 | MUT/1 conveyor gearbox mounting bolt broken | m16 new bolt replaced | DONE | 4:00 | 4:30 | 0:30 | 0451,0840 |  | CORRECTIVE_MAINTENANCE | MECHANICAL
1603 | 2025-05-12 | NIGHT | AQPCK-1015 |  | General Inspecion work done. | DONE | 6:00 | 6:30 | 0:30 | 0451,0978 |  | CORRECTIVE_MAINTENANCE | MECHANICAL
1604 | 2025-05-12 | DAY | OTHER | Tack welding pressure roller bearing was broken (spare) | 03pes pressure roller bearing replaced make ready for 22218 bearing 08 pes ware house | DONE | 7:00 | 7:30 | 0:30 | 0978 |  | CORRECTIVE_MAINTENANCE | MECHANICAL
1605 | 2025-05-12 | DAY | OTHER | Expension boom guide roller bearing was broken | repaired | DONE | 7:00 | 9:00 | 2:00 | 0900,0632 |  | CORRECTIVE_MAINTENANCE | MECHANICAL
1606 | 2025-05-12 | DAY | OTHER | chips conveyor af end facingwas damage | repaired | DONE | 10:00 | 15:00 | 4:00 | 0487,0632,0900 |  | CORRECTIVE_MAINTENANCE | MECHANICAL
1607 | 2025-05-12 | DAY | OTHER | Eathing cylinder pressure was not enough | check foung switch value was not working so,replaced | DONE | 8:00 | 8:30 | 0:30 | 0978,0487 |  | CORRECTIVE_MAINTENANCE | MECHANICAL
1608 | 2025-05-12 | NIGHT | AQPCK-F1002 | Conveyor motorfall down | Bolt broken so replaced. | DONE | 2:00 | 2:30 | 0:30 | 0695,0978 |  | CORRECTIVE_MAINTENANCE | MECHANICAL
1609 | 2025-05-12 | NIGHT | AQPCK-1003 | Plate centering cylinder not working properlly | check and found pressure relef value was not working properlly so changed new one | DONE | 5:00 | 7:00 | 2:00 | 0487,0632,0900 |  | CORRECTIVE_MAINTENANCE | MECHANICAL
1610 | 2025-05-12 | DAY | AQPCK-1018 | Lock/unlock value not working | replaced | DONE | 7:00 | 14:00 | 6:00 | 0487,0632,0900 |  | CORRECTIVE_MAINTENANCE | MECHANICAL
1611 | 2025-05-13 | NIGHT | AQPCK-1015 |  | General Inspecion work done. | DONE | 6:00 | 6:30 | 0:30 | 0816,0900 |  | CORRECTIVE_MAINTENANCE | MECHANICAL
1612 | 2025-05-13 | NIGHT | AQPCK-1026/2 | Operator complaint about abnormal sound from c.t | check found c.t sifting one sided during run touch with rain clamp | DONE | 6:30 | 7:00 | 0:30 | 0816,0900 |  | CORRECTIVE_MAINTENANCE | MECHANICAL
1613 | 2025-05-13 | DAY | AQPCK-1018 | Pressurs holding time was increase | value spring was broken so repair | DONE | 7:00 | 7:30 | 0:30 | 0632,0695,0978 |  | CORRECTIVE_MAINTENANCE | MECHANICAL
1614 | 2025-05-13 | DAY | OTHER | Earthing cylinder up-down problem | check found was bend so we repair temperorally | DONE | 10:00 | 10:30 | 0:30 | 0695,0978 |  | CORRECTIVE_MAINTENANCE | MECHANICAL
1615 | 2025-05-13 | DAY | AQPCK-1008 | Cooling unit water leakage | fitting tight | DONE | 9:10 | 9:30 | 0:20 | 0487,0900 |  | CORRECTIVE_MAINTENANCE | MECHANICAL
1616 | 2025-05-13 | DAY | AQPCK-1015 | oil was not coming | p.r.v replaced of pump/3 taken taken trail | DONE | 10:15 | 10:30 | 0:15 | 0487,0632 |  | CORRECTIVE_MAINTENANCE | MECHANICAL
1617 | 2025-05-13 | DAY | OTHER | Tack welding pressure roller bearing was broken (spare) | 02pes roller repaired for spare | DONE | 8:00 | 14:00 | 5:00 | 0816 |  | CORRECTIVE_MAINTENANCE | MECHANICAL
1618 | 2025-05-13 | NIGHT | OTHER | Earthing newmatic cylinder guide was broken | removed for repair | DONE | 2:30 | 3:00 | 0:30 | 0487,0816 |  | CORRECTIVE_MAINTENANCE | MECHANICAL
1619 | 2025-05-13 | NIGHT | AQPCK-1015 | pump is not working properlly | remove ,repair also fitting replaced installed | DONE | 3:00 | 4:30 | 1:30 | 0487,0632,0816,0900 |  | CORRECTIVE_MAINTENANCE | MECHANICAL
1620 | 2025-05-13 | DAY | AQPCK-1015 | expension rotary plumber block broken | new rotary plumber block change | DONE | 7:00 | 8:00 | 1:00 | 0065,0451,0840 |  | CORRECTIVE_MAINTENANCE | MECHANICAL
1621 | 2025-05-13 | DAY | OTHER | Trasfortraly Oil leakage fitting side | fitting completed and oil clining done | DONE | 8:00 | 9:40 | 1:40 | 0065,0451,0840,0865 |  | CORRECTIVE_MAINTENANCE | MECHANICAL
1622 | 2025-05-13 | DAY | AQPCK-1015 | expension troly clamp trolycover pipe not ok | new cover changed | DONE | 9:30 | 10:00 | 0:30 | 0065,0451,0840,0865 |  | CORRECTIVE_MAINTENANCE | MECHANICAL
1623 | 2025-05-13 | NIGHT | OTHER | Pipe coveyor repair and bearing changed | new bearing changed and gearbox fixed 2pes | DONE | 1:00 | 3:00 | 2:00 | 0451,0840,0865 |  | CORRECTIVE_MAINTENANCE | MECHANICAL
1624 | 2025-05-13 | NIGHT | AQPCK-1015 | expension gearbox pump not working | pump repair completed | DONE | 3:00 | 4:00 | 1:00 | 0865,0451 |  | CORRECTIVE_MAINTENANCE | MECHANICAL
1625 | 2025-05-13 | NIGHT | AQPCK-1028 | Slage clining transfor troly chain broken | chain repair completed | DONE | 4:30 | 5:00 | 0:30 | 0451,0840,0865 |  | CORRECTIVE_MAINTENANCE | MECHANICAL
1626 | 2025-05-14 | DAY | AQPCK-1015 |  | General Inspecion work done. | DONE | 7:00 | 7:30 | 0:30 | 0451,0865,0840 |  | CORRECTIVE_MAINTENANCE | MECHANICAL
1627 | 2025-05-14 | DAY | AQPCK-1011 | Conveyor gear box mounting bolt broken. | new bolt changed | DONE | 7:40 | 8:00 | 0:20 | 0065,0451,0840,0865 |  | CORRECTIVE_MAINTENANCE | MECHANICAL
1628 | 2025-05-14 | DAY | AQPCK-1005 | Edge miling coping roller bearing broken | new bearing changed | DONE | 8:00 | 9:00 | 1:00 | 0865,0840 |  | CORRECTIVE_MAINTENANCE | MECHANICAL
1629 | 2025-05-14 | NIGHT | OTHER | platecut asambley mounting broken | new bearing changed and new bolt changed | DONE | 1:30 | 3:30 | 2:00 | 0865,0451 |  | CORRECTIVE_MAINTENANCE | MECHANICAL
1630 | 2025-05-14 | NIGHT | AQPCK-1005 | air pipe line leakage | new pipe changed | DONE | 3:00 | 3:30 | 0:30 | 0065,0451,0840,0865 |  | CORRECTIVE_MAINTENANCE | MECHANICAL
1631 | 2025-05-14 | DAY | AQPCK-F1024 | Oil changed and filter | full sarvise completed | DONE | 9:30 | 11:30 | 2:00 | 0865,0840 |  | CORRECTIVE_MAINTENANCE | MECHANICAL
1632 | 2025-05-14 | DAY | AQPCK-1015 | expension pipe washing air diaphgragm value not working | diaphgram value changed 4-nos | DONE | 10:00 | 10:30 | 0:30 | 0451 |  | CORRECTIVE_MAINTENANCE | MECHANICAL
1633 | 2025-05-14 | NIGHT | AQPCK-1015 |  | General Inspecion work done. | DONE | 6:00 | 6:30 | 0:30 | 0816,0900 |  | CORRECTIVE_MAINTENANCE | MECHANICAL
1634 | 2025-05-14 | NIGHT | AQPCK-1019 | Conveyor base bolt broken | replaced new one | DONE | 6:00 | 6:20 | 0:20 | 0487,0900 |  | CORRECTIVE_MAINTENANCE | MECHANICAL
1635 | 2025-05-14 | DAY | OTHER | pressure bending cylinder pistron rod was broken | repaired | DONE | 8:00 | 11:00 | 3:00 | 0487,0900 |  | CORRECTIVE_MAINTENANCE | MECHANICAL
1636 | 2025-05-14 | DAY | OTHER | tack welding pressure roller bearing broken spare | repaired 2-nos rollers | DONE | 8:00 | 15:00 | 6:00 | 0816,0632 |  | CORRECTIVE_MAINTENANCE | MECHANICAL
1637 | 2025-05-14 | NIGHT | AQPCK-1014/1 | Tool post rollers chuck nut was opened | tighting and taken trial | DONE | 1:00 | 1:30 | 0:30 | 0487,0978,0695 |  | CORRECTIVE_MAINTENANCE | MECHANICAL
1638 | 2025-05-14 | NIGHT | OTHER | expansion clamp trolley hydrlic cylinder was leakage | repaired and make ready for spare | DONE | 2:00 | 4:00 | 2:00 | 0487,0900 |  | CORRECTIVE_MAINTENANCE | MECHANICAL
1639 | 2025-05-14 | NIGHT | AQPCK-1006 |  | M1/M2 side bello bolts condition check found m1 side presser bending side bello was damage need to replaced | DONE | 5:00 | 6:00 | 1:00 | 0487,0978,0695,0632 |  | CORRECTIVE_MAINTENANCE | MECHANICAL
1640 | 2025-05-14 | NIGHT | AQPCK-1019 | transfor trolley-36 lifting cylinder was leakage | replaced with repaired one taken trial done | DONE | 6:00 | 7:00 | 1:00 | 0487,0978 |  | CORRECTIVE_MAINTENANCE | MECHANICAL
1641 | 2025-05-14 | NIGHT | AQPCK-1018 | Stand by load unload value spring was broken | replaced for spare | DONE | 6:00 | 7:00 | 1:00 | 0695,0632 |  | CORRECTIVE_MAINTENANCE | MECHANICAL
1642 | 2025-05-14 | DAY | AQPCK-1019 | Conveyor motor gearbox plate broken | replaced new one | DONE | 8:00 | 8:20 | 0:20 | 0900,0978 |  | CORRECTIVE_MAINTENANCE | MECHANICAL
1643 | 2025-05-14 | DAY | AQPCK-1036 |  | conveyor bolt tighting from expansion to facing side | DONE | 7:00 | 8:00 | 1:00 | 0900 |  | CORRECTIVE_MAINTENANCE | MECHANICAL
1644 | 2025-05-15 | DAY | AQPCK-1015 |  | General Inspecion work done. | DONE | 7:00 | 7:30 | 0:30 | 0865,0900,0840 |  | CORRECTIVE_MAINTENANCE | MECHANICAL
1645 | 2025-05-15 | DAY | AQPCK-1014/1 | end faccing cylinderclaish repair thred damage | cylinder dishmantale thred rectifive and cylinder asmbaly and a part damage new sacket changed | DONE | 8:00 | 14:00 | 5:00 | 0065,0451,0865,0840 |  | CORRECTIVE_MAINTENANCE | MECHANICAL
1646 | 2025-05-15 | DAY | AQPCK-1012/2 | Pipe broken air leakage | new pipe changed | DONE | 9:00 | 9:30 | 0:30 | 0451,0865 |  | CORRECTIVE_MAINTENANCE | MECHANICAL
1647 | 2025-05-15 | DAY | AQPCK-1009/2 | IDE gaude roller bearing damage | bearing set replaced new one | DONE | 10:00 | 11:00 | 1:00 | 0900 |  | CORRECTIVE_MAINTENANCE | MECHANICAL
1648 | 2025-05-15 | NIGHT | AQPCK-1018 | pipe conveyor gear box locking bolt broken | new bolt changed | DONE | 4:00 | 4:30 | 0:30 | 0451,0865 |  | CORRECTIVE_MAINTENANCE | MECHANICAL
1649 | 2025-05-15 | NIGHT | AQPCK-1007 | Press bending rop side missing | rop adjustment work done | DONE | 4:30 | 5:00 | 0:30 | 0451,0865 |  | CORRECTIVE_MAINTENANCE | MECHANICAL
1650 | 2025-05-16 | DAY | AQPCK-1018 | filing pump no 3 value not working | DN100 value changed new one | DONE | 7:00 | 18:00 | 10:00 | 0451,0865,0840 |  | CORRECTIVE_MAINTENANCE | MECHANICAL
1651 | 2025-05-16 | DAY | AQPCK-1018 | filing pump no-1 water leakage pipe line | welding done | DONE | 7:00 | 18:00 | 10:00 | 0451,0865,0840 |  | CORRECTIVE_MAINTENANCE | MECHANICAL
1652 | 2025-05-16 | DAY | AQPCK-1018 | filing pump no-4 foot ball checking | checking & clining done | DONE | 7:00 | 18:00 | 10:00 | 0451,0865,0840 |  | CORRECTIVE_MAINTENANCE | MECHANICAL
1653 | 2025-05-16 | DAY | AQPCK-1018 | moving head weed bearing greasing | bearing greasing done | DONE | 7:00 | 18:00 | 10:00 | 0451,0865,0840 |  | CORRECTIVE_MAINTENANCE | MECHANICAL
1654 | 2025-05-16 | DAY | AQPCK-1005 | Heat exchanger | changed new one | DONE | 7:00 | 18:00 | 10:00 | 0451,0865,0840 |  | CORRECTIVE_MAINTENANCE | MECHANICAL
1655 | 2025-05-16 | DAY | AQPCK-1007 | Pressbending cylinder oil leakage welding joint side | welding completed | DONE | 7:00 | 18:00 | 10:00 | 0451,0865,0840 |  | CORRECTIVE_MAINTENANCE | MECHANICAL
1656 | 2025-05-16 | DAY | AQPCK-1015 | expansion main cylinder joint oil leakage | welding completed | DONE | 7:00 | 18:00 | 10:00 | 0451,0865,0840 |  | CORRECTIVE_MAINTENANCE | MECHANICAL
1657 | 2025-05-16 | DAY | OTHER | pipe line leakage | fitting completed | DONE | 7:00 | 18:00 | 10:00 | 0451,0865,0840 |  | CORRECTIVE_MAINTENANCE | MECHANICAL
1658 | 2025-05-16 | NIGHT | AQPCK-1006 | m1-side press bending side bello was damage | replaced new one | DONE | 6:00 | 18:00 | 11:00 | 0487,0632,0816,0900 |  | CORRECTIVE_MAINTENANCE | MECHANICAL
1659 | 2025-05-16 | NIGHT | AQPCK-1017 | double goggie transfor trolley cylinder oil leakage | dismental cylinder and replaced new one | DONE | 6:00 | 18:00 | 11:00 | 0487,0632,0816,0900 |  | CORRECTIVE_MAINTENANCE | MECHANICAL
1660 | 2025-05-16 | NIGHT | AQPCK-F1002 | Pipe conveyor shaft was broken | replaced all set conveyor with motor &gearbox | DONE | 6:00 | 18:00 | 11:00 | 0487,0632,0816,0900 |  | CORRECTIVE_MAINTENANCE | MECHANICAL
1661 | 2025-05-16 | NIGHT | AQPCK-1007 | bello bolts loss | bello bolts tighting work done. | DONE | 6:00 | 18:00 | 11:00 | 0487,0632,0816,0900 |  | CORRECTIVE_MAINTENANCE | MECHANICAL
1662 | 2025-05-17 | NIGHT | AQPCK-1015 |  | General Inspecion work done. | DONE | 6:00 | 18:30 | 11:30 | 0487,0900,0978 |  | PREVENTIVE_MAINTENANCE | MECHANICAL
1663 | 2025-05-17 | NIGHT | OTHER | LIFE LINE WIRE ROPE PULLY PIN WAS DAMAGE | removed for repair | DONE | 6:45 | 7:30 | 0:45 | 0487,0632 |  | PREVENTIVE_MAINTENANCE | MECHANICAL
1664 | 2025-05-17 | DAY | AQPCK-1013/1 | Conveyor motor fall down | bolt change new one | DONE | 7:15 | 7:35 | 0:20 | 0900,0978 |  | PREVENTIVE_MAINTENANCE | MECHANICAL
1665 | 2025-05-17 | DAY | AQPCK-1010/1 | Flux coming line newmatic value was changed | check&found value pin was jam so clining work done | DONE | 7:15 | 7:30 | 0:15 | 0695 |  | PREVENTIVE_MAINTENANCE | MECHANICAL
1666 | 2025-05-17 | DAY | AQPCK-1003 | edge assamble cylinder was stocking | clean rail &oiling then taken trial | DONE | 7:00 | 8:20 | 1:20 | 0816,0632,0487 |  | PREVENTIVE_MAINTENANCE | MECHANICAL
1667 | 2025-05-17 | DAY | OTHER |  | House keeping work of maintnance work shop. | DONE | 8:00 | 13:00 | 4:00 | 0487,0632,0816,0900,0695,0978 |  | PREVENTIVE_MAINTENANCE | MECHANICAL
1668 | 2025-05-17 | NIGHT | AQPCK-1018 | Pumop-1&pump-2 value load/unload was leakage imternally | openand repair & installe then taken trial | DONE | 1:00 | 2:00 | 1:00 | 0487,0632,0978,0900 |  | PREVENTIVE_MAINTENANCE | MECHANICAL
1669 | 2025-05-17 | NIGHT | AQPCK-1014/1 | tool guid roller bearing was damage | replaced new one spare | DONE | 1:00 | 1:30 | 0:30 | 0816 |  | PREVENTIVE_MAINTENANCE | MECHANICAL
1670 | 2025-05-17 | DAY | OTHER | Rotator roller motor was broken | replaced wih spare motor | DONE | 11:30 | 12:00 | 0:30 | 0900,0487 |  | PREVENTIVE_MAINTENANCE | MECHANICAL
1671 | 2025-05-17 | NIGHT | AQPCK-F1002 | conveyor motor was broken | replaced with spare motor | DONE | 3:00 | 3:30 | 0:30 | 0900,0978 |  | PREVENTIVE_MAINTENANCE | MECHANICAL
1672 | 2025-05-17 | NIGHT | AQPCK-1028 | Slage swinging brusg boom pnuwmatic cylinder was misaling | taken in line &taken trial | DONE | 2:45 | 3:30 | 0:45 | 0816,0632 |  | PREVENTIVE_MAINTENANCE | MECHANICAL
1673 | 2025-05-17 | NIGHT | OTHER | Rotator roller motor was broken | replaced new one | DONE | 5:00 | 7:00 | 2:00 | 0487,0816 |  | PREVENTIVE_MAINTENANCE | MECHANICAL
1674 | 2025-05-17 | NIGHT | AQPCK-1007 | Pupm-2 bello was damage | replaced new one | DONE | 5:00 | 7:00 | 2:00 | 0632,0900 |  | PREVENTIVE_MAINTENANCE | MECHANICAL
1675 | 2025-05-17 | DAY | AQPCK-1015 |  | General Inspecion work done. | DONE | 7:00 | 7:30 | 0:30 | 0451,0865,0840 |  | PREVENTIVE_MAINTENANCE | MECHANICAL
1676 | 2025-05-17 | DAY | AQPCK-1018 | Water filing pump not working | filing pump no-4 asmblu and trail taken | DONE | 8:30 | 15:00 | 5:30 | 0451,0865,0840 |  | PREVENTIVE_MAINTENANCE | MECHANICAL
1677 | 2025-05-17 | NIGHT | AQPCK-1009/2 | air line leakage | pipe joint changed | DONE | 3:10 | 3:30 | 0:20 | 0451 |  | PREVENTIVE_MAINTENANCE | MECHANICAL
1678 | 2025-05-17 | NIGHT | AQPCK-1008 | Roller jamping bearing broken | new roller changing | DONE | 4:00 | 4:30 | 0:30 | 0065,0451,0865 |  | PREVENTIVE_MAINTENANCE | MECHANICAL
1679 | 2025-05-17 | NIGHT | AQPCK-F1002 | Gearbox bolt broken | replaced | DONE | 5:00 | 5:15 | 0:15 | 0451,0865,0840 |  | PREVENTIVE_MAINTENANCE | MECHANICAL
1680 | 2025-05-18 | NIGHT | AQPCK-1015 |  | General Inspecion work done. | DONE | 6:00 | 6:30 | 0:30 | 0816,0900 |  | CORRECTIVE_MAINTENANCE | MECHANICAL
1681 | 2025-05-18 | DAY | AQPCK-1026/2 | C.T non-drive wheel coller was damage | replaced spare wheel | DONE | 7:00 | 10:00 | 3:00 | 0816,0900,0632 |  | CORRECTIVE_MAINTENANCE | MECHANICAL
1682 | 2025-05-18 | DAY | AQPCK-1014/1 | tool post shaft was out | fix and taken trail | DONE | 8:30 | 9:00 | 0:30 | 0978 |  | CORRECTIVE_MAINTENANCE | MECHANICAL
1683 | 2025-05-18 | NIGHT | AQPCK-1007 | cylinder-1 stud was broken | replaced | DONE | 1:00 | 3:00 | 2:00 | 0487,0816,0900,0978 |  | CORRECTIVE_MAINTENANCE | MECHANICAL
1684 | 2025-05-18 | NIGHT | AQPCK-1009/2 | conveyor bolt broken | bolt replaced | DONE | 3:20 | 3:40 | 0:20 | 0900,0978 |  | CORRECTIVE_MAINTENANCE | MECHANICAL
1685 | 2025-05-18 | NIGHT | AQPCK-1014/1 | transfor trolly not working | check found eletrial problem | DONE | 1:00 | 1:15 | 0:15 | 0978 |  | CORRECTIVE_MAINTENANCE | MECHANICAL
1686 | 2025-05-18 | NIGHT | AQPCK-1007 | pump-2 was not working | replaced with new pump & trail taken | DONE | 5:00 | 5:00 | 0:00 | 0487,0816,0900,0632 |  | CORRECTIVE_MAINTENANCE | MECHANICAL
1687 | 2025-05-18 | NIGHT | AQPCK-1015 |  | General Inspecion work done. | DONE | 5:00 | 5:00 | 0:00 | 0487,0816 |  | CORRECTIVE_MAINTENANCE | MECHANICAL
1688 | 2025-05-18 | DAY | AQPCK-1018 | hydro filing pump problem | filing pump repair work done | DONE | 9:00 | 12:00 | 3:00 | 0065,0865 |  | CORRECTIVE_MAINTENANCE | MECHANICAL
1689 | 2025-05-18 | NIGHT | AQPCK-1019 |  |  | DONE | 0:00 | 0:00 | 0:00 | 0000 |  | CORRECTIVE_MAINTENANCE | MECHANICAL
1690 | 2025-05-18 | NIGHT | AQPCK-1009/2 | tank cylinder not working | vcylinder changed | DONE | 1:30 | 2:00 | 0:30 | 0065,0865,0840 |  | CORRECTIVE_MAINTENANCE | MECHANICAL
1691 | 2025-05-18 | NIGHT | AQPCK-1008 | power filter damage | new filter change | DONE | 2:30 | 3:00 | 0:30 | 0065,0865,0840 |  | CORRECTIVE_MAINTENANCE | MECHANICAL
1692 | 2025-05-18 | NIGHT | AQPCK-1026/2 | CT wheel broken | wheel changed | DONE | 4:30 | 5:40 | 1:10 | 0451,0865 |  | CORRECTIVE_MAINTENANCE | MECHANICAL
1693 | 2025-05-19 | DAY | AQPCK-1015 |  | General Inspecion work done. | DONE | 7:00 | 7:30 | 0:30 | 0865,0840 |  | CORRECTIVE_MAINTENANCE | MECHANICAL
1694 | 2025-05-19 | DAY | AQPCK-1014/1 | end facing tuplon rimum | new tuplon welding | DONE | 8:00 | 8:30 | 0:30 | 0451,0840 |  | CORRECTIVE_MAINTENANCE | MECHANICAL
1695 | 2025-05-19 | DAY | AQPCK-1018 | hp pump no-2 loading value water leakage | new o-ring changed | DONE | 9:00 | 9:30 | 0:30 | 0451 |  | CORRECTIVE_MAINTENANCE | MECHANICAL
1696 | 2025-05-19 | DAY | AQPCK-1014/1 | end facing roller broken | new bearing changed | DONE | 9:30 | 10:00 | 0:30 | 0451 |  | CORRECTIVE_MAINTENANCE | MECHANICAL
1697 | 2025-05-19 | NIGHT | AQPCK-1013/1 | conveyor gearbox bolt broken | replaced & welding | DONE | 1:00 | 1:30 | 0:30 | 0451,0840 |  | CORRECTIVE_MAINTENANCE | MECHANICAL
1698 | 2025-05-19 | DAY | AQPCK-1013/1 | pipe conveyor bolt broken | new bolt replaced | DONE | 7:30 | 7:45 | 0:15 | 0840,0865 |  | CORRECTIVE_MAINTENANCE | MECHANICAL
1699 | 2025-05-19 | NIGHT | AQPCK-1014/1 | end facing conveyor | new bolt changed | DONE | 3:00 | 3:30 | 0:30 | 0065,0865,0840 |  | CORRECTIVE_MAINTENANCE | MECHANICAL
1700 | 2025-05-19 | NIGHT | AQPCK-1015 | conveyor shaft broken | new shaft changed | DONE | 4:30 | 5:30 | 1:00 | 0065,0865,0840 |  | CORRECTIVE_MAINTENANCE | MECHANICAL
1701 | 2025-05-19 | DAY | AQPCK-1026/2 | C.T shift one side run time | we try to put 3mm packing plumber block bolt was getting out,so we put 1mm packing taken trial but some issus is their | DONE | 7:00 | 11:00 | 4:00 | 0487,0816,0632,0900 |  | CORRECTIVE_MAINTENANCE | MECHANICAL
1702 | 2025-05-19 | DAY | AQPCK-1012/1 | T.T cylinder is broken | fixed | DONE | 7:20 | 8:00 | 0:40 | 0978 |  | CORRECTIVE_MAINTENANCE | MECHANICAL
1703 | 2025-05-19 | DAY | OTHER | Nuwmatic pipe was lekage | repaired | DONE | 8:00 | 8:20 | 0:20 | 0978 |  | CORRECTIVE_MAINTENANCE | MECHANICAL
1704 | 2025-05-19 | DAY | AQPCK-1009/3 | conveyor bolt broken | support plate welded | DONE | 8:30 | 9:00 | 0:30 | 0978,0900 |  | CORRECTIVE_MAINTENANCE | MECHANICAL
1705 | 2025-05-19 | DAY | OTHER | Conveyor gear box blot was loss | tighted | DONE | 12:30 | 13:00 | 0:00 | 0816,0632,0900 |  | CORRECTIVE_MAINTENANCE | MECHANICAL
1706 | 2025-05-19 | DAY | AQPCK-1028 | grinding brush assambly boits was broken | tighted | DONE | 13:30 | 14:00 | 0:30 | 0487,0695 |  | CORRECTIVE_MAINTENANCE | MECHANICAL
1707 | 2025-05-19 | NIGHT | OTHER |  | machine work tools box work repair | DONE | 2:00 | 4:00 | 2:00 | 0900 |  | CORRECTIVE_MAINTENANCE | MECHANICAL
1708 | 2025-05-19 | NIGHT | AQPCK-1007 | cylinder -3 oil leakage from welding joint | repaired | DONE | 5:00 | 7:00 | 2:00 | 0816,0632,0900,0487 |  | CORRECTIVE_MAINTENANCE | MECHANICAL
1709 | 2025-05-19 | NIGHT | AQPCK-1028 | conveyor motor bolt broken | bolt replaced new one | DONE | 1:00 | 1:20 | 0:20 | 0900,0978 |  | CORRECTIVE_MAINTENANCE | MECHANICAL
1710 | 2025-05-19 | NIGHT | AQPCK-1018 | conveyor bolt broken | replaced | DONE | 1:20 | 1:40 | 0:20 | 0900,0632 |  | CORRECTIVE_MAINTENANCE | MECHANICAL
1711 | 2025-05-20 | NIGHT | AQPCK-1015 |  | General Inspecion work done. | DONE | 6:00 | 6:30 | 0:30 | 0816,0900 |  | CORRECTIVE_MAINTENANCE | MECHANICAL
1712 | 2025-05-20 | NIGHT | AQPCK-1008 | conveyor motor bolt broken | replaced | DONE | 6:00 | 6:30 | 0:30 | 0900,0978 |  | CORRECTIVE_MAINTENANCE | MECHANICAL
1713 | 2025-05-20 | NIGHT | AQPCK-1018 | h.p.p-2 load/unload value leakage | repaired & installed then taken trial | DONE | 3:00 | 3:30 | 0:30 | 0816,0978 |  | CORRECTIVE_MAINTENANCE | MECHANICAL
1714 | 2025-05-20 | DAY | OTHER |  | tack repair earthing cylinder and stroture repaired installation | DONE | 9:00 | 10:30 | 1:30 | 0900 |  | CORRECTIVE_MAINTENANCE | MECHANICAL
1715 | 2025-05-20 | DAY | AQPCK-1014/1 | Side was not moving | check and found motor was out so we fix taken trial | DONE | 10:15 | 10:45 | 0:30 | 0816,0632 |  | CORRECTIVE_MAINTENANCE | MECHANICAL
1716 | 2025-05-20 | DAY | AQPCK-1006 | M1-Side aux tank return pipe line value not working | repaired and taken trial | DONE | 8:00 | 8:30 | 0:30 | 0487 |  | CORRECTIVE_MAINTENANCE | MECHANICAL
1717 | 2025-05-20 | DAY | AQPCK-1009/3 | Flux coming line newmatic value was not working | repaired | DONE | 12:00 | 13:00 | 0:00 | 0487,0816,0632,0900 |  | CORRECTIVE_MAINTENANCE | MECHANICAL
1718 | 2025-05-20 | NIGHT | AQPCK-1012/2 | conveyor not working | gearbox key wasout, so fixed the key | DONE | 2:00 | 2:30 | 0:30 | 0487,0632 |  | CORRECTIVE_MAINTENANCE | MECHANICAL
1719 | 2025-05-20 | NIGHT | OTHER |  | made 2 gasket for hydro water line value | DONE | 4:00 | 4:30 | 0:30 | 0816 |  | CORRECTIVE_MAINTENANCE | MECHANICAL
1720 | 2025-05-20 | NIGHT | AQPCK-1015 | pmpm-1 presser line oil leakage from o-ring | replaced o-ring taken trial | DONE | 5:00 | 7:00 | 2:00 | 0487,0900,0816,0632 |  | CORRECTIVE_MAINTENANCE | MECHANICAL
1721 | 2025-05-20 | NIGHT | AQPCK-1018 | water filing pump-1 value was not leakage,conveyor bolt broken | replaced with new,bolt replaced | DONE | 5:00 | 7:00 | 2:00 | 0487,0900,0816,0632 |  | CORRECTIVE_MAINTENANCE | MECHANICAL
1722 | 2025-05-20 | DAY | AQPCK-1007 | pipe conveyor support plate was broken | repaired and bolt replaced | DONE | 9:30 | 10:00 | 0:30 | 0900,0632 |  | CORRECTIVE_MAINTENANCE | MECHANICAL
1723 | 2025-05-21 | NIGHT | AQPCK-1015 |  | General Inspecion work done. | DONE | 6:00 | 6:30 | 0:30 | 0900,0487 |  | CORRECTIVE_MAINTENANCE | MECHANICAL
1724 | 2025-05-21 | DAY | OTHER | end facing conveyor was damage | dismental for repair | DONE | 8:00 | 11:00 | 3:00 | 0487,0900,0816 |  | CORRECTIVE_MAINTENANCE | MECHANICAL
1725 | 2025-05-21 | NIGHT | AQPCK-1036 |  | conveyor bolt tighting for end facing | DONE | 6:30 | 7:00 | 0:30 | 0900,0816 |  | CORRECTIVE_MAINTENANCE | MECHANICAL
1726 | 2025-05-21 | DAY | AQPCK-1019 | conveyor motorbolt broken | boit tighting completed | DONE | 8:00 | 8:30 | 0:30 | 0978 |  | CORRECTIVE_MAINTENANCE | MECHANICAL
1727 | 2025-05-21 | NIGHT | OTHER | press bending gear motor was not working properly | dismental for repair | DONE | 3:00 | 4:30 | 1:30 | 0487,0900,0816,0978 |  | CORRECTIVE_MAINTENANCE | MECHANICAL
1728 | 2025-05-21 | DAY | OTHER | tower-2 motor was not working properly | removed and repair | DONE | 12:00 | 13:30 | 0:30 | 0487,0900,0816,0978 |  | CORRECTIVE_MAINTENANCE | MECHANICAL
1729 | 2025-05-21 | NIGHT | AQPCK-1028 | Cleaning boom support roller bearing was damage | repaired and installed | DONE | 2:00 | 2:45 | 0:45 | 0900 |  | CORRECTIVE_MAINTENANCE | MECHANICAL
1730 | 2025-05-21 | NIGHT | AQPCK-1003 | edge assambly probe blot was loose | fitting work completed | DONE | 2:00 | 2:30 | 0:30 | 0487,0816 |  | CORRECTIVE_MAINTENANCE | MECHANICAL
1731 | 2025-05-21 | NIGHT | AQPCK-1008 | Earthing cylinder up-down problem | repair and installed then taken trial | DONE | 5:00 | 6:30 | 1:30 | 0487,0816,0900 |  | CORRECTIVE_MAINTENANCE | MECHANICAL
1732 | 2025-05-22 | NIGHT | AQPCK-1015 | conveyor gearbox bolt loose | General Inspecion work done, tightned | DONE | 6:00 | 6:30 | 0:30 | 0816,0487,0632,0900 |  | CORRECTIVE_MAINTENANCE | MECHANICAL
1733 | 2025-05-22 | DAY | AQPCK-1013/2 | Conveyor supporting bolt broken,conveyor bolt broken | plate welding completed,bolt replaced | DONE | 7:00 | 8:40 | 1:40 | 0632,0816,0900,0978 |  | CORRECTIVE_MAINTENANCE | MECHANICAL
1734 | 2025-05-22 | DAY | AQPCK-1003 | edge assambly pin chuck nut was loose | tightend | DONE | 10:30 | 11:00 | 0:30 | 0487 |  | CORRECTIVE_MAINTENANCE | MECHANICAL
1735 | 2025-05-22 | NIGHT | OTHER |  | chips conveyor repairing work | DONE | 1:00 | 4:30 | 3:30 | 0487,0900,0816,0632 |  | CORRECTIVE_MAINTENANCE | MECHANICAL
1736 | 2025-05-22 | NIGHT | AQPCK-1012/1 |  | water pipe replaced with new pipe | DONE | 5:00 | 7:00 | 2:00 | 0487,0900,0816,0632 |  | CORRECTIVE_MAINTENANCE | MECHANICAL
1737 | 2025-05-22 | NIGHT | OTHER | plate end grinder width was more than plate width | taken in line &taken trial & greasing in liner plate | DONE | 5:00 | 7:00 | 2:00 | 0487,0900,0816,0632 |  | CORRECTIVE_MAINTENANCE | MECHANICAL
1738 | 2025-05-23 | NIGHT | AQPCK-1014/1 | tool post lead screw clamp bolt broken,Pipe conveyor gearbox not working | remove broken bolt and installed compelated,replaced with spare conveyor | DONE | 6:00 | 17:00 | 10:00 | 0487,0816,0632,0900 |  | CORRECTIVE_MAINTENANCE | MECHANICAL
1739 | 2025-05-23 | DAY | AQPCK-1011 | Trasfortrally oil leakage,pipe conveyor shaft broken | oil leakage arreasted and preventive maintance work done,replaced with spare conveyor | DONE | 7:00 | 18:00 | 10:00 | 0487,0816,0632,0900 |  | CORRECTIVE_MAINTENANCE | MECHANICAL
1740 | 2025-05-23 | DAY | AQPCK-1006 |  | grinding brush installed | DONE | 8:00 | 19:00 | 10:00 | 0487,0816,0632,0900 |  | CORRECTIVE_MAINTENANCE | MECHANICAL
1741 | 2025-05-23 | DAY | AQPCK-1028 | pipe boggie drive wheel bearing broken | replaced with new bearing | DONE | 8:00 | 19:00 | 10:00 | 0487,0816,0632,0900 |  | CORRECTIVE_MAINTENANCE | MECHANICAL
1742 | 2025-05-24 | DAY | AQPCK-1015 |  | General Inspecion work done | DONE | 7:00 | 19:30 | 11:30 | 0451,0865,0840,0065 |  | PREVENTIVE_MAINTENANCE | MECHANICAL
1743 | 2025-05-24 | DAY | OTHER | drive rotary shaft broken | new shaft changed | DONE | 10:00 | 12:00 | 2:00 | 0865,0840,0065 |  | PREVENTIVE_MAINTENANCE | MECHANICAL
1744 | 2025-05-24 | NIGHT | OTHER | conveyor shaft broken | new conveyor and gearbox fixed | DONE | 1:00 | 2:00 | 1:00 | 0451,0865,0840,0065 |  | PREVENTIVE_MAINTENANCE | MECHANICAL
1745 | 2025-05-24 | NIGHT | OTHER |  | celebration block adjustment 23mm | DONE | 3:00 | 5:30 | 2:30 | 0451,0865 |  | PREVENTIVE_MAINTENANCE | MECHANICAL
1746 | 2025-05-24 | NIGHT | AQPCK-F1002 | Gearbox bolt broken | replaced new bolt | DONE | 3:00 | 3:30 | 0:30 | 0840,0865 |  | PREVENTIVE_MAINTENANCE | MECHANICAL
1747 | 2025-05-24 | DAY | AQPCK-1014/1 | end facing cylinder leakage | cylinder dishmantale | DONE | 8:00 | 9:00 | 1:00 | 0065,0451,0865 |  | PREVENTIVE_MAINTENANCE | MECHANICAL
1748 | 2025-05-25 | DAY | AQPCK-1015 |  | General Inspecion work done | DONE | 7:00 | 7:30 | 0:30 | 0451,0865,0840 |  | CORRECTIVE_MAINTENANCE | MECHANICAL
1749 | 2025-05-25 | DAY | AQPCK-1014/1 | end facing rotary cylinder | cylinder assembly work done | DONE | 8:00 | 9:30 | 1:30 | 0865,0840,0487 |  | CORRECTIVE_MAINTENANCE | MECHANICAL
1750 | 2025-05-25 | DAY | OTHER | blower motor change | motor fixed | DONE | 9:00 | 10:00 | 1:00 | 0487,0865,0840 |  | CORRECTIVE_MAINTENANCE | MECHANICAL
1751 | 2025-05-25 | DAY | AQPCK-F1022 | forklift general checking | general checking done | DONE | 11:00 | 11:30 | 0:30 | 0487,0865 |  | CORRECTIVE_MAINTENANCE | MECHANICAL
1752 | 2025-05-25 | DAY | OTHER | pump NRV not working | replaced new NRV | DONE | 12:00 | 13:00 | 0:00 | 0840 |  | CORRECTIVE_MAINTENANCE | MECHANICAL
1753 | 2025-05-25 | NIGHT | OTHER | draning rack cylinder leakage | cylinder dismantle | DONE | 1:00 | 2:00 | 1:00 | 0487,0865 |  | CORRECTIVE_MAINTENANCE | MECHANICAL
1754 | 2025-05-25 | NIGHT | AQPCK-1017 | transfor trally pump discharge line bolt broken | new bolt changed pump | DONE | 4:30 | 5:15 | 0:45 | 0451,0865,0840,0065 |  | CORRECTIVE_MAINTENANCE | MECHANICAL
1755 | 2025-05-25 | DAY | AQPCK-1014/1 | end facing coping roller bearing damage | 3pics roller changedin id welding | DONE | 11:00 | 3:30 | 15:30 | 0451 |  | CORRECTIVE_MAINTENANCE | MECHANICAL
1756 | 2025-05-25 | NIGHT | AQPCK-1009/1 | conveyor motor broken | new motor changed | DONE | 5:00 | 5:30 | 0:30 | 0865,0840 |  | CORRECTIVE_MAINTENANCE | MECHANICAL
1757 | 2025-05-26 | DAY | AQPCK-1015 |  | General Inspecion work done | DONE | 7:00 | 7:30 | 0:30 | 0451,0840,0865 |  | CORRECTIVE_MAINTENANCE | MECHANICAL
1758 | 2025-05-26 | DAY | OTHER | cooling tower motor side bearing loose | bearing side welding done | DONE | 8:00 | 11:00 | 3:00 | 0451 |  | CORRECTIVE_MAINTENANCE | MECHANICAL
1759 | 2025-05-26 | DAY | AQPCK-1017 | Conveyor gearbox locking plate broken | plate welding completed,bolt replaced | DONE | 11:00 | 11:30 | 0:30 | 0451,0865 |  | CORRECTIVE_MAINTENANCE | MECHANICAL
1760 | 2025-05-26 | NIGHT | OTHER | trally pump block bolt loose | bolt fixed | DONE | 3:00 | 3:30 | 0:30 | 0065,0451,0865 |  | CORRECTIVE_MAINTENANCE | MECHANICAL
1761 | 2025-05-26 | NIGHT | AQPCK-1012/2 | pipe conveyor gearbox locking bolt broken | new bolt changed | DONE | 1:30 | 1:45 | 0:15 | 0451,0865 |  | CORRECTIVE_MAINTENANCE | MECHANICAL
1762 | 2025-05-26 | DAY | AQPCK-1010/2 | conveyor gearbox motor broken | new motor changed | DONE | 11:30 | 12:00 | 0:30 | 0840,0865 |  | CORRECTIVE_MAINTENANCE | MECHANICAL
1763 | 2025-05-26 | DAY | OTHER |  | painting work done no-4 | DONE | 9:00 | 11:00 | 2:00 | 0840,0865 |  | CORRECTIVE_MAINTENANCE | MECHANICAL
1764 | 2025-05-26 | DAY | AQPCK-1014/1 | end facing exit side conveyor bolt loose | tighting done | DONE | 8:00 | 8:40 | 0:40 | 0840,0865 |  | CORRECTIVE_MAINTENANCE | MECHANICAL
1765 | 2025-05-26 | DAY | AQPCK-1014/1 | oil luberication was not on | lubrication value open | DONE | 8:45 | 9:00 | 0:15 | 0840 |  | CORRECTIVE_MAINTENANCE | MECHANICAL
1766 | 2025-05-26 | DAY | AQPCK-1007 | pump no-3 hoses was leakage | new hoses changed | DONE | 11:30 | 12:00 | 0:30 | 0065,0451,0865 |  | CORRECTIVE_MAINTENANCE | MECHANICAL
1767 | 2025-05-26 | NIGHT | AQPCK-F1022 | water leakage | found bearing and seal damage | DONE | 1:00 | 4:00 | 3:00 | 0487,0865 |  | CORRECTIVE_MAINTENANCE | MECHANICAL
1768 | 2025-05-26 | NIGHT | OTHER | pipe washing conveyor locking bolt broken | welding work done | DONE | 5:00 | 5:30 | 0:30 | 0451,0840 |  | CORRECTIVE_MAINTENANCE | MECHANICAL
1769 | 2025-05-27 | DAY | AQPCK-1015 |  | General Inspecion work done | DONE | 7:00 | 7:30 | 0:30 | 0865,0840,0487 |  | CORRECTIVE_MAINTENANCE | MECHANICAL
1770 | 2025-05-27 | DAY | AQPCK-1009/1 | ld1 air line leakage pipe broken | new pipe changed | DONE | 9:00 | 9:30 | 0:30 | 0451,0865 |  | CORRECTIVE_MAINTENANCE | MECHANICAL
1771 | 2025-05-27 | DAY | AQPCK-1019 | pipe conveyor gearbox locking bolt broken | new bolt changed | DONE | 10:00 | 10:15 | 0:15 | 0451,0865 |  | CORRECTIVE_MAINTENANCE | MECHANICAL
1772 | 2025-05-27 | DAY | AQPCK-1014/1 | end facing entry side conveyor bolt check | bolt checking and gearbox checking | DONE | 7:30 | 8:00 | 0:30 | 0840,0865 |  | CORRECTIVE_MAINTENANCE | MECHANICAL
1773 | 2025-05-27 | DAY | AQPCK-F1002 | pipe conveyor gearbox bolt loose | tighting done | DONE | 8:30 | 9:00 | 0:30 | 0840,0865 |  | CORRECTIVE_MAINTENANCE | MECHANICAL
1774 | 2025-05-27 | NIGHT | AQPCK-1018 | hydro loading/unloading value not working | value spring was broken so repair | DONE | 4:00 | 4:30 | 0:30 | 0487,0865,0840 |  | CORRECTIVE_MAINTENANCE | MECHANICAL
1775 | 2025-05-27 | NIGHT | AQPCK-F1022 | water body bearing broken | bearing changed | DONE | 3:00 | 4:00 | 1:00 | 0487,0865 |  | CORRECTIVE_MAINTENANCE | MECHANICAL
1776 | 2025-05-27 | NIGHT | AQPCK-1027/1 | diesel line loose | fixed diesel line | DONE | 1:00 | 3:00 | 2:00 | 0451 |  | CORRECTIVE_MAINTENANCE | MECHANICAL
1777 | 2025-05-28 | DAY | AQPCK-1015 |  | General Inspecion work done | DONE | 7:00 | 7:30 | 0:30 | 0865,0840,0451 |  | CORRECTIVE_MAINTENANCE | MECHANICAL
1778 | 2025-05-28 | DAY | AQPCK-1018 | h.p.p-2 load/unload value pipe leakage | changed new pipe | DONE | 7:30 | 7:45 | 0:15 | 0451 |  | CORRECTIVE_MAINTENANCE | MECHANICAL
1779 | 2025-05-28 | DAY | AQPCK-1013/2 | Transfor trally chain broken | new chain change | DONE | 9:30 | 10:00 | 0:30 | 0451,0865 |  | CORRECTIVE_MAINTENANCE | MECHANICAL
1780 | 2025-05-28 | DAY | AQPCK-1014/1 | non opeator side hoses foung leakage | 2- hoses changed | DONE | 11:00 | 13:30 | 1:30 | 0065,0451,0865 |  | CORRECTIVE_MAINTENANCE | MECHANICAL
1781 | 2025-05-28 | DAY | AQPCK-1036 | pipe conveyor gearbox locking bolt broken | plate welding completed,bolt replaced | DONE | 8:00 | 8:30 | 0:30 | 0451,0840 |  | CORRECTIVE_MAINTENANCE | MECHANICAL
1782 | 2025-05-28 | DAY | AQPCK-1010/2 | Door not closing | lubrication done | DONE | 10:00 | 10:30 | 0:30 | 0487,0840 |  | CORRECTIVE_MAINTENANCE | MECHANICAL
1783 | 2025-05-28 | DAY | AQPCK-1011 | oil flower tt no-18 fitting loose | tighting done no oil leakage | DONE | 11:00 | 11:30 | 0:30 | 0840 |  | CORRECTIVE_MAINTENANCE | MECHANICAL
1784 | 2025-05-28 | DAY | OTHER | piston rod dismantal not open | not cutting and thread cleaning | DONE | 7:30 | 8:00 | 0:30 | 0065,0487,0451 |  | CORRECTIVE_MAINTENANCE | MECHANICAL
1785 | 2025-05-28 | NIGHT | OTHER | the press machine oil leakage o-ring side body broken | new o-ring changed | DONE | 2:30 | 3:30 | 1:00 | 0065,0865,0451 |  | CORRECTIVE_MAINTENANCE | MECHANICAL
1786 | 2025-05-29 | DAY | AQPCK-1015 |  | General Inspecion work done | DONE | 7:00 | 7:30 | 0:30 | 0865,0840 |  | CORRECTIVE_MAINTENANCE | MECHANICAL
1787 | 2025-05-29 | DAY | OTHER | press machine rediator | new rediator fixed and trail taken | DONE | 7:00 | 9:30 | 2:30 | 0065,0487,0451 |  | CORRECTIVE_MAINTENANCE | MECHANICAL
1788 | 2025-05-29 | DAY | AQPCK-F1024 | break oil leakage | new oil seal changed | DONE | 8:00 | 10:00 | 2:00 | 0865,0451 |  | CORRECTIVE_MAINTENANCE | MECHANICAL
1789 | 2025-05-29 | DAY | AQPCK-1018 | hydro nrv fitting side water leakage | tighting done | DONE | 11:00 | 11:20 | 0:20 | 0451,0865,0065 |  | CORRECTIVE_MAINTENANCE | MECHANICAL
1790 | 2025-05-29 | DAY | AQPCK-1015 | conveyor roller bearing damage | new bearing changed | DONE | 8:00 | 9:00 | 1:00 | 0840 |  | CORRECTIVE_MAINTENANCE | MECHANICAL
1791 | 2025-05-29 | DAY | OTHER | Gearbox bolt loose | blot tighting | DONE | 7:30 | 8:00 | 0:30 | 0865 |  | CORRECTIVE_MAINTENANCE | MECHANICAL
1792 | 2025-05-29 | NIGHT | AQPCK-1008 | dami top side welding area oil leakage | so welding done | DONE | 5:30 | 5:50 | 0:20 | 0065,0865,0840 |  | CORRECTIVE_MAINTENANCE | MECHANICAL
1793 | 2025-05-30 | DAY | AQPCK-1015 |  | General Inspecion work done | DONE | 7:00 | 7:30 | 0:30 | 0065,0840 |  | CORRECTIVE_MAINTENANCE | MECHANICAL
1794 | 2025-05-30 | DAY | AQPCK-1027/1 | CT wheel broken | Ctwheel change | DONE | 7:00 | 8:30 | 1:30 | 0451,0865 |  | CORRECTIVE_MAINTENANCE | MECHANICAL
1795 | 2025-05-30 | DAY | OTHER | gearbox side oil leakage | thighting the seal | DONE | 8:30 | 9:30 | 1:00 | 0840 |  | CORRECTIVE_MAINTENANCE | MECHANICAL
1796 | 2025-05-30 | DAY | AQPCK-F1002 | pipe conveyor motor broken | new motor changed | DONE | 7:30 | 20:00 | 11:30 | 0065,0840 |  | CORRECTIVE_MAINTENANCE | MECHANICAL
1797 | 2025-05-30 | DAY | AQPCK-1014/2 | Roller jamping bearing broken | new bearing changed | DONE | 10:00 | 10:30 | 0:30 | 0451 |  | CORRECTIVE_MAINTENANCE | MECHANICAL
1798 | 2025-05-30 | NIGHT | AQPCK-1013/2 | pipe conveyor base bolt broken | new bolt changed | DONE | 3:30 | 3:45 | 0:15 | 0451,0865 |  | CORRECTIVE_MAINTENANCE | MECHANICAL
1799 | 2025-05-30 | NIGHT | AQPCK-1018 | air bend value line broken | clamp welding | DONE | 4:00 | 5:00 | 1:00 | 0065,0840 |  | CORRECTIVE_MAINTENANCE | MECHANICAL
1800 | 2025-05-30 | NIGHT | AQPCK-1026/3 | track line clamp bolt loose | track line adjustment and spring washer bolt thighting done | DONE | 4:00 | 6:40 | 2:40 | 0451,0865 |  | CORRECTIVE_MAINTENANCE | MECHANICAL
1801 | 2025-05-31 | DAY | AQPCK-1015 |  | General Inspecion work done | DONE | 7:00 | 7:30 | 0:30 | 0451,0865 |  | PREVENTIVE_MAINTENANCE | MECHANICAL
1802 | 2025-05-31 | DAY | AQPCK-1018 | pipe transfor trally chain side broken | new chain change | DONE | 7:30 | 8:15 | 0:45 | 0065,0865,0451,0978 |  | PREVENTIVE_MAINTENANCE | MECHANICAL
1803 | 2025-05-31 | DAY | AQPCK-1028 | air pipe broken | new pipe changed | DONE | 9:00 | 9:15 | 0:15 | 0865,0978 |  | PREVENTIVE_MAINTENANCE | MECHANICAL
1804 | 2025-05-31 | DAY | AQPCK-1009/2 | air pipe broken m16 | new pipe changed | DONE | 9:30 | 10:00 | 0:30 | 0065,0865,0978 |  | PREVENTIVE_MAINTENANCE | MECHANICAL
1805 | 2025-05-31 | DAY | AQPCK-1015 | expansion tooling bolt broken 10pic | 10 pics bolt welding | DONE | 8:00 | 11:30 | 3:30 | 0053 |  | PREVENTIVE_MAINTENANCE | MECHANICAL
1806 | 2025-05-31 | NIGHT | OTHER | xerox machine table making | table making work going on | DONE | 1:30 | 5:00 | 3:30 | 0053 |  | PREVENTIVE_MAINTENANCE | MECHANICAL
1807 | 2025-05-31 | DAY | OTHER | cylinder remove piston rod not good | cylinder remove | DONE | 11:00 | 11:40 | 0:40 | 0451,0865 |  | PREVENTIVE_MAINTENANCE | MECHANICAL
1808 | 2025-05-31 | NIGHT | OTHER | cylinder piston rod not good | cylinder remove | DONE | 1:00 | 2:00 | 1:00 | 0451,0865 |  | PREVENTIVE_MAINTENANCE | MECHANICAL
1809 | 2025-05-31 | NIGHT | AQPCK-1007 | Liner plate sounding | adjusment m1 to m2 side | DONE | 3:00 | 3:30 | 0:30 | 0065,0451 |  | PREVENTIVE_MAINTENANCE | MECHANICAL
1810 | 2025-05-31 | NIGHT | AQPCK-1014/1 | end facing gauid roller bearing damage | new bearing change 2 pics bearing number 6008 | DONE | 4:00 | 5:00 | 1:00 | 0451,0865 |  | PREVENTIVE_MAINTENANCE | MECHANICAL
1811 | 2025-05-31 | NIGHT | AQPCK-1018 | loading and unloading value air leakage | new pipe changed | DONE | 5:00 | 5:15 | 0:15 | 0065,0451 |  | PREVENTIVE_MAINTENANCE | MECHANICAL
1812 | 2025-05-31 | NIGHT | AQPCK-F1002 | pipe conveyor gearbox bolt broken | new bolt changed | DONE | 5:20 | 5:35 | 0:15 | 0451,0865 |  | PREVENTIVE_MAINTENANCE | MECHANICAL
1813 | 2025-06-01 | DAY | AQPCK-1019 | pipe conveyor mounting structure was damage | repaired | DONE | 7:00 | 11:00 | 4:00 | 0065,0053,0451,0816 |  | BREAKDOWN | MECHANICAL
1814 | 2025-06-01 | DAY | AQPCK-1014/1 | tool post block shaft chuck nut was loose | repaired | DONE | 11:30 | 12:20 | 0:30 | 0053,0451 |  | CORRECTIVE_MAINTENANCE | MECHANICAL
1815 | 2025-06-01 | NIGHT | OTHER |  | fabrication for xerox machine and painted work complated | DONE | 1:30 | 4:00 | 2:30 | 0053 |  | CORRECTIVE_MAINTENANCE | MECHANICAL
1816 | 2025-06-01 | NIGHT | OTHER |  | open locker lock for sample at kitchen | DONE | 2:00 | 3:00 | 1:00 | 0451,0816 |  | CORRECTIVE_MAINTENANCE | MECHANICAL
1817 | 2025-06-01 | NIGHT | AQPCK-1015 |  | general checking done | DONE | 6:00 | 6:30 | 0:30 | 0840,0900,0865 |  | CORRECTIVE_MAINTENANCE | MECHANICAL
1818 | 2025-06-01 | NIGHT | AQPCK-1018 | pressure was not rising | chuck found loading/unloading value was not working repair and takan trail | DONE | 6:45 | 7:30 | 0:45 | 0255,0865,0840,0978 |  | CORRECTIVE_MAINTENANCE | MECHANICAL
1819 | 2025-06-01 | DAY | OTHER | conveyor gearbox bolt open | tight bolt | DONE | 7:20 | 7:40 | 0:20 | 0900,0865 |  | CORRECTIVE_MAINTENANCE | MECHANICAL
1820 | 2025-06-01 | DAY | AQPCK-1003 | boggie gearbox bolt was loose | tight bolt | DONE | 7:20 | 7:40 | 0:20 | 0840,0900 |  | CORRECTIVE_MAINTENANCE | MECHANICAL
1821 | 2025-06-01 | DAY | AQPCK-1036 | conveyor gearbox bolt open | tight bolt | DONE | 12:40 | 13:00 | 0:00 | 0900,0865 |  | CORRECTIVE_MAINTENANCE | MECHANICAL
1822 | 2025-06-02 | DAY | AQPCK-1015 |  | general checking done | DONE | 7:00 | 7:30 | 0:30 | 0816,0632 |  | CORRECTIVE_MAINTENANCE | MECHANICAL
1823 | 2025-06-02 | DAY | OTHER | power pack oil leakage pressure gauge fitting side | repaired and power pack | DONE | 8:00 | 11:00 | 3:00 | 0065,0816,0632 |  | CORRECTIVE_MAINTENANCE | MECHANICAL
1824 | 2025-06-02 | DAY | OTHER |  | frbraicute trally for q.c person | DONE | 7:00 | 10:00 | 3:00 | 0053,0978 |  | CORRECTIVE_MAINTENANCE | MECHANICAL
1825 | 2025-06-02 | NIGHT | OTHER |  | installed xerox machine table at office | DONE | 1:30 | 2:30 | 1:00 | 0053,0632 |  | CORRECTIVE_MAINTENANCE | MECHANICAL
1826 | 2025-06-02 | NIGHT | OTHER | power pack oil level low | top-up oil | DONE | 1:30 | 2:00 | 0:30 | 0065,0978 |  | CORRECTIVE_MAINTENANCE | MECHANICAL
1827 | 2025-06-02 | NIGHT | OTHER | Conveyor motor fall down | support plate welded | DONE | 2:00 | 2:30 | 0:30 | 0053,0978,0065 |  | CORRECTIVE_MAINTENANCE | MECHANICAL
1828 | 2025-06-02 | NIGHT | AQPCK-1010/1 | pneumatic line leakage | replaced pipe with new one | DONE | 3:40 | 4:00 | 0:20 | 0816,0632 |  | CORRECTIVE_MAINTENANCE | MECHANICAL
1829 | 2025-06-02 | NIGHT | AQPCK-1015 |  | general checking done | DONE | 6:00 | 6:30 | 0:30 | 0840,0865 |  | CORRECTIVE_MAINTENANCE | MECHANICAL
1830 | 2025-06-02 | NIGHT | AQPCK-F1002 | Conveyor motor fall down | support plate welded | DONE | 6:00 | 6:30 | 0:30 | 0451,0978 |  | CORRECTIVE_MAINTENANCE | MECHANICAL
1831 | 2025-06-02 | DAY | AQPCK-F1031 |  | replaced engine oil and clean air filter | DONE | 8:00 | 9:00 | 1:00 | 0900,0865 |  | CORRECTIVE_MAINTENANCE | MECHANICAL
1832 | 2025-06-02 | DAY | AQPCK-1028 | Conveyor motor fall down | tight bolt | DONE | 8:45 | 9:00 | 0:15 | 0840,0865 |  | CORRECTIVE_MAINTENANCE | MECHANICAL
1833 | 2025-06-02 | DAY | AQPCK-1013/1 | tt-44 wheel supporting chain was broken | replaced chain | DONE | 9:00 | 9:30 | 0:30 | 0840,0978,0865 |  | CORRECTIVE_MAINTENANCE | MECHANICAL
1834 | 2025-06-02 | DAY | AQPCK-1018 | TT-39 hydrolic cylinder up/down not working | check and found relief pressure was not working replaced and taken trail | DONE | 9:00 | 9:30 | 0:30 | 0255,0451 |  | CORRECTIVE_MAINTENANCE | MECHANICAL
1835 | 2025-06-02 | DAY | AQPCK-1036 | Conveyor motor fall down | tight bolt | DONE | 10:40 | 11:00 | 0:20 | 0840,0865 |  | CORRECTIVE_MAINTENANCE | MECHANICAL
1836 | 2025-06-02 | DAY | OTHER | tt wheel bearing was broken | replaced new bearing | DONE | 7:00 | 8:00 | 1:00 | 0451,0865,0840 |  | CORRECTIVE_MAINTENANCE | MECHANICAL
1837 | 2025-06-02 | DAY | AQPCK-1009/2 | air leakage from pnumetic pipe | repair | DONE | 12:00 | 12:20 | 0:00 | 0865,0978 |  | CORRECTIVE_MAINTENANCE | MECHANICAL
1838 | 2025-06-02 | DAY | AQPCK-1003 | ut boom up load pnumetic cylinder was not working | check and found frl unit was damage by pass frl and run machine | DONE | 12:20 | 12:40 | 0:00 | 0255,0451 |  | CORRECTIVE_MAINTENANCE | MECHANICAL
1839 | 2025-06-02 | NIGHT | AQPCK-1013/2 | chemical drain line was blocked | clean drainage pipe line | DONE | 1:15 | 2:00 | 0:45 | 0255,0451,0865,0840 |  | CORRECTIVE_MAINTENANCE | MECHANICAL
1840 | 2025-06-02 | NIGHT | AQPCK-1018 | pressure was droping during holding time | loadind/un-loading value spring was damage replaced new one | DONE | 2:00 | 2:30 | 0:30 | 0255,0451,0865,0840 |  | CORRECTIVE_MAINTENANCE | MECHANICAL
1841 | 2025-06-02 | NIGHT | AQPCK-F1002 | tt-23 wheel was broken | replaced new bearing | DONE | 5:00 | 7:00 | 2:00 | 0451,0865 |  | CORRECTIVE_MAINTENANCE | MECHANICAL
1842 | 2025-06-02 | NIGHT | AQPCK-1013/1 | Conveyor motor fall down | bolt tighting done | DONE | 5:00 | 5:30 | 0:30 | 0255,0840 |  | CORRECTIVE_MAINTENANCE | MECHANICAL
1843 | 2025-06-02 | NIGHT | AQPCK-1011 | Conveyor motor fall down | plate welding completed,bolt replaced | DONE | 5:30 | 6:00 | 0:30 | 0255,0840 |  | CORRECTIVE_MAINTENANCE | MECHANICAL
1844 | 2025-06-02 | NIGHT | AQPCK-1003 | boom up/and down pnewmetic cylinder frl unit was damage | installed in frl unit | DONE | 6:00 | 6:30 | 0:30 | 0255,0840 |  | CORRECTIVE_MAINTENANCE | MECHANICAL
1845 | 2025-06-03 | DAY | AQPCK-1015 |  | general checking done | DONE | 7:00 | 7:30 | 0:30 | 0816,0632 |  | CORRECTIVE_MAINTENANCE | MECHANICAL
1846 | 2025-06-03 | DAY | AQPCK-1011 | Conveyor motor fall down | bolt replaced | DONE | 7:15 | 7:35 | 0:20 | 0053,0632 |  | CORRECTIVE_MAINTENANCE | MECHANICAL
1847 | 2025-06-03 | DAY | AQPCK-F1002 | Conveyor motor fall down | bolt tighting done | DONE | 7:45 | 8:00 | 0:15 | 0053,0632 |  | CORRECTIVE_MAINTENANCE | MECHANICAL
1848 | 2025-06-03 | DAY | AQPCK-1013/1 | conveyor suspenson stud was out | fixed and also conveyor bolts tighting done | DONE | 8:00 | 8:40 | 0:40 | 0053,0632 |  | CORRECTIVE_MAINTENANCE | MECHANICAL
1849 | 2025-06-03 | DAY | AQPCK-1028 | pneumatic line leakage | repaired | DONE | 9:00 | 9:20 | 0:20 | 0053,0632 |  | CORRECTIVE_MAINTENANCE | MECHANICAL
1850 | 2025-06-03 | DAY | AQPCK-1018 | pressure do not hold | check and found water filling value was open so tight and also load and unload value pneumatic cylinder replaced | DONE | 8:00 | 9:00 | 1:00 | 0065,0816,0900,0978 |  | CORRECTIVE_MAINTENANCE | MECHANICAL
1851 | 2025-06-03 | DAY | AQPCK-1009/2 | dray chain roller was damage | repaired | DONE | 9:30 | 10:00 | 0:30 | 0053,0632 |  | CORRECTIVE_MAINTENANCE | MECHANICAL
1852 | 2025-06-03 | DAY | AQPCK-1007 | pipe pushing trolley wire rope out from pully &also loose | repaired and tighted wire rope | DONE | 9:10 | 10:00 | 0:50 | 0816,0900,0978,0065 |  | CORRECTIVE_MAINTENANCE | MECHANICAL
1853 | 2025-06-03 | DAY | AQPCK-1019 | pipe stand end stoper was broken | welding | DONE | 10:30 | 11:00 | 0:30 | 0816,0900 |  | CORRECTIVE_MAINTENANCE | MECHANICAL
1854 | 2025-06-03 | DAY | AQPCK-1010/2 | conveyor motor fall down | support plate welded | DONE | 11:00 | 11:30 | 0:30 | 0816,0900 |  | CORRECTIVE_MAINTENANCE | MECHANICAL
1855 | 2025-06-03 | DAY | OTHER | feeding area shuter was not working up-down | chucking found gearbox was stuck so repaired | DONE | 10:00 | 14:00 | 3:00 | 0053,0632 |  | CORRECTIVE_MAINTENANCE | MECHANICAL
1856 | 2025-06-03 | NIGHT | OTHER | flush tank was leakage | repaired | DONE | 2:00 | 2:30 | 0:30 | 0816,0900 |  | CORRECTIVE_MAINTENANCE | MECHANICAL
1857 | 2025-06-03 | NIGHT | AQPCK-1028 | pipe boggie chain conveyor was broken | installed new one | DONE | 4:00 | 4:30 | 0:30 | 0816,0900 |  | CORRECTIVE_MAINTENANCE | MECHANICAL
1858 | 2025-06-03 | DAY | AQPCK-F1002 | conveyor motor fall in down | Bolt broken so replaced. | DONE | 7:30 | 7:45 | 0:15 | 0900,0978 |  | CORRECTIVE_MAINTENANCE | MECHANICAL
1859 | 2025-06-03 | DAY | AQPCK-1013/2 | convetor motor gearbox bolt was loose | tighting work done | DONE | 7:45 | 8:00 | 0:15 | 0900,0978 |  | CORRECTIVE_MAINTENANCE | MECHANICAL
1860 | 2025-06-03 | NIGHT | AQPCK-1015 |  | general checking done | DONE | 6:00 | 6:30 | 0:30 | 0451,0865,0840 |  | CORRECTIVE_MAINTENANCE | MECHANICAL
1861 | 2025-06-03 | NIGHT | OTHER | Door not closing | replaced new bearing | DONE | 6:30 | 9:30 | 3:00 | 0255,0451,0865,0840 |  | CORRECTIVE_MAINTENANCE | MECHANICAL
1862 | 2025-06-03 | NIGHT | AQPCK-F1002 | conveyor motor fall in down | tighting work done | DONE | 1:50 | 2:01 | 0:11 | 0865,0840 |  | CORRECTIVE_MAINTENANCE | MECHANICAL
1863 | 2025-06-03 | NIGHT | OTHER | conveyor shaft broken | remove gearbox replaced all set | DONE | 2:15 | 3:00 | 0:45 | 0865,0840,0451 |  | CORRECTIVE_MAINTENANCE | MECHANICAL
1864 | 2025-06-03 | NIGHT | AQPCK-F1002 | conveyor motor fall in down | tighting work done | DONE | 3:40 | 4:00 | 0:20 | 0865,0695 |  | CORRECTIVE_MAINTENANCE | MECHANICAL
1865 | 2025-06-03 | NIGHT | AQPCK-1015 | roller up/down gearbox was not running | chuck and found roller mounting frame was touch with body universal shaft due to roller move more down take roller manually up and taken trial | DONE | 4:15 | 4:30 | 0:15 | 0255,0865,0840 |  | CORRECTIVE_MAINTENANCE | MECHANICAL
1866 | 2025-06-03 | NIGHT | OTHER | tt-06 hydralic cylinder rod broken | replaced cylinder | DONE | 5:00 | 7:00 | 2:00 | 0451,0865 |  | CORRECTIVE_MAINTENANCE | MECHANICAL
1867 | 2025-06-03 | NIGHT | OTHER | conveyor motor was not running | replaced conveyor | DONE | 5:00 | 6:00 | 1:00 | 0255,0840 |  | CORRECTIVE_MAINTENANCE | MECHANICAL
1868 | 2025-06-03 | NIGHT | AQPCK-1008 | oil leakage was hydrolic pipe line nut | tight nut | DONE | 6:00 | 6:30 | 0:30 | 0255,0840 |  | CORRECTIVE_MAINTENANCE | MECHANICAL
1869 | 2025-06-04 | DAY | AQPCK-1015 |  | general checking done | DONE | 7:00 | 7:30 | 0:30 | 0816,0900 |  | CORRECTIVE_MAINTENANCE | MECHANICAL
1870 | 2025-06-04 | DAY | AQPCK-1028 | pneumatic line leakage | replqaced with new pipe | DONE | 7:30 | 8:00 | 0:30 | 0632 |  | CORRECTIVE_MAINTENANCE | MECHANICAL
1871 | 2025-06-04 | DAY | AQPCK-F1002 | conveyor motor fall down | replaced new bolt | DONE | 7:50 | 8:20 | 0:30 | 0900,0330 |  | CORRECTIVE_MAINTENANCE | MECHANICAL
1872 | 2025-06-04 | DAY | AQPCK-1036 |  | motor shaft maintnance to cooling tower | DONE | 8:00 | 8:30 | 0:30 | 0816 |  | CORRECTIVE_MAINTENANCE | MECHANICAL
1873 | 2025-06-04 | DAY | AQPCK-1019 | conveyor gearbox base plate broken | replaced with new plate | DONE | 7:30 | 8:00 | 0:30 | 0900,0978 |  | CORRECTIVE_MAINTENANCE | MECHANICAL
1874 | 2025-06-04 | DAY | AQPCK-1007 | pipe out put conveyor structure was broken | repaired | DONE | 8:00 | 9:00 | 1:00 | 0053,0900 |  | CORRECTIVE_MAINTENANCE | MECHANICAL
1875 | 2025-06-04 | DAY | AQPCK-1036 |  | 3nos pin drilling for expanion roller | DONE | 9:00 | 11:00 | 2:00 | 0632 |  | CORRECTIVE_MAINTENANCE | MECHANICAL
1876 | 2025-06-04 | DAY | OTHER |  | 3pes roller ready for expansion with taping & drilling | DONE | 9:00 | 11:00 | 2:00 | 0053,0900,0816 |  | CORRECTIVE_MAINTENANCE | MECHANICAL
1877 | 2025-06-04 | DAY | AQPCK-1014/2 | p.p oil leakage from hoses and oil level low | top-up oil 40lts and replaced hoses | DONE | 11:00 | 12:00 | 1:00 | 0816,0900,0065 |  | CORRECTIVE_MAINTENANCE | MECHANICAL
1878 | 2025-06-04 | NIGHT | AQPCK-1029 | water leakage from flange | put packing and taken trial | DONE | 1:30 | 2:00 | 0:30 | 0632,0053 |  | CORRECTIVE_MAINTENANCE | MECHANICAL
1879 | 2025-06-04 | DAY | AQPCK-F1002 | conveyor motor fall in down | support plate welded | DONE | 11:00 | 11:30 | 0:30 | 0053,0632 |  | CORRECTIVE_MAINTENANCE | MECHANICAL
1880 | 2025-06-04 | NIGHT | OTHER | impact machine holding cylinder pin was out | fix and taken trail | DONE | 2:00 | 3:30 | 1:30 | 0816,0900 |  | CORRECTIVE_MAINTENANCE | MECHANICAL
1881 | 2025-06-04 | NIGHT | OTHER |  | cell/2 fan motor installed | DONE | 4:00 | 4:40 | 0:40 | 0632,0816,0978 |  | CORRECTIVE_MAINTENANCE | MECHANICAL
1882 | 2025-06-07 | NIGHT | AQPCK-1026/2 | ot wheel sifted one side during load | 01-pec non drive wheel rotarey 360 and fix then taken trial | DONE | 6:00 | 7:00 | 1:00 | 0065,0053,0900,0816 |  | PREVENTIVE_MAINTENANCE | MECHANICAL
1883 | 2025-06-07 | DAY | AQPCK-1018 | power pack oil leakage from base plate | Attended. | DONE | 7:00 | 8:00 | 1:00 | 0065,0053,0900,0816 |  | PREVENTIVE_MAINTENANCE | MECHANICAL
1884 | 2025-06-07 | DAY | AQPCK-1003 | centering cylinder release automatically | 1-cylindeer repaired and installed other two are inter changed | DONE | 8:00 | 9:00 | 1:00 | 0065,0053,0900,0816 |  | PREVENTIVE_MAINTENANCE | MECHANICAL
1885 | 2025-06-07 | NIGHT | AQPCK-1014/2 | B-side bottom side 1-pices liner bearing was damage | replaced bearing | DONE | 6:00 | 7:00 | 1:00 | 0255,0451,0865,0840 |  | PREVENTIVE_MAINTENANCE | MECHANICAL
1886 | 2025-06-07 | NIGHT | AQPCK-1014/1 | B-side bottom side 1-pices liner bearing was damage | replaced bearing | DONE | 6:00 | 7:00 | 1:00 | 0255,0451,0865,0840 |  | PREVENTIVE_MAINTENANCE | MECHANICAL
1887 | 2025-06-07 | NIGHT | AQPCK-1003 |  | continew a-shuft pending work& work done | DONE | 6:00 | 7:00 | 1:00 | 0255,0451,0865,0840 |  | PREVENTIVE_MAINTENANCE | MECHANICAL
1888 | 2025-06-07 | NIGHT | AQPCK-1006 | chips cleaning roller brush was damage | replaced of all set the brush | DONE | 6:00 | 7:00 | 1:00 | 0255,0451,0865,0840 |  | PREVENTIVE_MAINTENANCE | MECHANICAL
1889 | 2025-06-07 | NIGHT | AQPCK-1006 | oil leakage from main fold hoses o-ring upside power pack pipe line flange o-ring | leakage arrested & changed o-ring | DONE | 6:00 | 7:00 | 1:00 | 0255,0451,0865,0840 |  | PREVENTIVE_MAINTENANCE | MECHANICAL
1890 | 2025-06-08 | DAY | AQPCK-1015 |  | general checking done | DONE | 7:00 | 7:30 | 0:30 | 0632,0978,0900 |  | CORRECTIVE_MAINTENANCE | MECHANICAL
1891 | 2025-06-08 | DAY | AQPCK-1019 | conveyor motor fall in down | motor supporting plat welding done | DONE | 7:30 | 7:50 | 0:20 | 0900,0978 |  | CORRECTIVE_MAINTENANCE | MECHANICAL
1892 | 2025-06-08 | DAY | AQPCK-1012/1 | pipe water leakage | remove water pipe connection of probe assambly to flush pipe then tighting down | DONE | 7:30 | 8:00 | 0:30 | 0816,0900 |  | CORRECTIVE_MAINTENANCE | MECHANICAL
1893 | 2025-06-08 | DAY | AQPCK-1014/1 | conveyor motor broken | replaced | DONE | 8:00 | 8:30 | 0:30 | 0978,0816 |  | CORRECTIVE_MAINTENANCE | MECHANICAL
1894 | 2025-06-08 | DAY | AQPCK-1036 | conveyor motor fall down | Bolt broken so replaced. | DONE | 8:30 | 9:20 | 0:50 | 0816,0900 |  | CORRECTIVE_MAINTENANCE | MECHANICAL
1895 | 2025-06-08 | DAY | OTHER | convetyor motor bolt loose | bolt tighting done | DONE | 9:30 | 10:20 | 0:50 | 0816,0900 |  | CORRECTIVE_MAINTENANCE | MECHANICAL
1896 | 2025-06-08 | DAY | AQPCK-1018 |  | remove coupling guard for elecrical team | DONE | 10:00 | 10:15 | 0:15 | 0900 |  | CORRECTIVE_MAINTENANCE | MECHANICAL
1897 | 2025-06-08 | DAY | AQPCK-1014/2 | Rotator roller cylinder hoses was leakage and oil level is low | replaced damage hoses and top-up oil 40litters | DONE | 11:00 | 12:00 | 1:00 | 0065,0816,0900 |  | CORRECTIVE_MAINTENANCE | MECHANICAL
1898 | 2025-06-08 | NIGHT | AQPCK-1006 | pneumatic line leakage | replaced damage house | DONE | 1:00 | 1:30 | 0:30 | 0816,0900 |  | CORRECTIVE_MAINTENANCE | MECHANICAL
1899 | 2025-06-08 | NIGHT | AQPCK-1018 | pressure reaching time increase | check&found pump -1 t-line was leakage so weld and load/unload value internally leakage so repair | DONE | 1:30 | 2:10 | 0:40 | 0065,0053,0816,0978,0900 |  | CORRECTIVE_MAINTENANCE | MECHANICAL
1900 | 2025-06-08 | NIGHT | OTHER | Conveyor motor fall down | support plate welded | DONE | 3:00 | 3:30 | 0:30 | 0900,0053 |  | CORRECTIVE_MAINTENANCE | MECHANICAL
1901 | 2025-06-08 | NIGHT | AQPCK-1013/2 | Conveyor motor fall down | bolt tighting done | DONE | 3:30 | 3:50 | 0:20 | 0816,0978 |  | CORRECTIVE_MAINTENANCE | MECHANICAL
1902 | 2025-06-08 | NIGHT | AQPCK-1013/1 | Conveyor motor fall down | replaced bolt tighting done | DONE | 1:20 | 1:40 | 0:20 | 0816,0900 |  | CORRECTIVE_MAINTENANCE | MECHANICAL
1903 | 2025-06-08 | NIGHT | AQPCK-1013/2 | trasfer trolley gearbox motor burnt | replaced with spare motor | DONE | 3:50 | 4:30 | 0:40 | 0816,0065 |  | CORRECTIVE_MAINTENANCE | MECHANICAL
1904 | 2025-06-08 | NIGHT | AQPCK-1007 | pipe lifting cylinder rod broken | replaced cylinder | DONE | 6:00 | 7:00 | 1:00 | 0255,0451,0865,0840,0978 |  | CORRECTIVE_MAINTENANCE | MECHANICAL
1905 | 2025-06-08 | NIGHT | AQPCK-1007 | plate shifting roller was jamed | repair 3-pcs | DONE | 6:00 | 7:00 | 1:00 | 0255,0451,0865,0840,0978 |  | CORRECTIVE_MAINTENANCE | MECHANICAL
1906 | 2025-06-08 | NIGHT | AQPCK-1007 |  | checking the all cylinder bolts and adjustment cylinder bottom fream | DONE | 6:00 | 7:00 | 1:00 | 0255,0451,0865,0840,0978 |  | CORRECTIVE_MAINTENANCE | MECHANICAL
1907 | 2025-06-08 | NIGHT | AQPCK-1007 | down side power pack oil leakage from return line filters | replaced o-ring taken trial | DONE | 6:00 | 7:00 | 1:00 | 0255,0451,0865,0840,0978 |  | CORRECTIVE_MAINTENANCE | MECHANICAL
1908 | 2025-06-08 | NIGHT | AQPCK-1007 | mani putator vertical roller jamed | remove 1 pcs roller for by spare | DONE | 6:00 | 7:00 | 1:00 | 0255,0451,0865,0840,0978 |  | CORRECTIVE_MAINTENANCE | MECHANICAL
1909 | 2025-06-08 | NIGHT | AQPCK-1006 | pump-3 oil leakage from welding joint | welding done and taken trial | DONE | 6:00 | 7:00 | 1:00 | 0255,0451,0865,0840,0978 |  | CORRECTIVE_MAINTENANCE | MECHANICAL
1910 | 2025-06-08 | NIGHT | AQPCK-1013/2 |  | all transfer trolly chain adjustment | DONE | 6:00 | 7:00 | 1:00 | 0255,0451,0865,0840,0978 |  | CORRECTIVE_MAINTENANCE | MECHANICAL
1911 | 2025-06-08 | NIGHT | AQPCK-1015 | pump-5 oil leakage | replaced seal trial pending 90/110/8=-1 pcs | DONE | 6:00 | 7:00 | 1:00 | 0255,0451,0865,0840,0978 |  | CORRECTIVE_MAINTENANCE | MECHANICAL
1912 | 2025-06-09 | DAY | AQPCK-1015 |  | general checking done | DONE | 7:00 | 7:30 | 0:30 | 0816,0900 |  | CORRECTIVE_MAINTENANCE | MECHANICAL
1913 | 2025-06-09 | DAY | AQPCK-1028 | pneumatic line leakage | aprox 10meters pipe replaced with new one | DONE | 7:15 | 8:00 | 0:45 | 0053,0632 |  | CORRECTIVE_MAINTENANCE | MECHANICAL
1914 | 2025-06-09 | DAY | OTHER |  | 2nos ejection cylinder dismental for repair | DONE | 7:30 | 8:30 | 1:00 | 0816,0900 |  | CORRECTIVE_MAINTENANCE | MECHANICAL
1915 | 2025-06-09 | DAY | AQPCK-1036 | transfer trollet drive wheel chain broken | repired | DONE | 8:45 | 9:10 | 0:25 | 0816,0900 |  | CORRECTIVE_MAINTENANCE | MECHANICAL
1916 | 2025-06-09 | DAY | OTHER | conveyor motor fall in down | tighting work done | DONE | 10:00 | 10:30 | 0:30 | 0632 |  | CORRECTIVE_MAINTENANCE | MECHANICAL
1917 | 2025-06-09 | DAY | AQPCK-1014/1 | conveyor motor fall in down | tighting work done | DONE | 10:30 | 10:45 | 0:15 | 0632,0053,0065 |  | CORRECTIVE_MAINTENANCE | MECHANICAL
1918 | 2025-06-09 | DAY | AQPCK-1010/1 | transfer trolly chain broken and where was not align | replaced with new penad also wheel align | DONE | 10:00 | 10:30 | 0:30 | 0065,0816,0053,0632 |  | CORRECTIVE_MAINTENANCE | MECHANICAL
1919 | 2025-06-09 | DAY | AQPCK-1008 | pressure roller bearing waws broken | replaced | DONE | 11:10 | 11:40 | 0:30 | 0816,0900 |  | CORRECTIVE_MAINTENANCE | MECHANICAL
1920 | 2025-06-09 | NIGHT | AQPCK-1036 | conveyor motor fall down | support plate welded | DONE | 1:15 | 1:45 | 0:30 | 0053,0900 |  | CORRECTIVE_MAINTENANCE | MECHANICAL
1921 | 2025-06-09 | NIGHT | AQPCK-1010/1 | welding nozel assambly was not working properlly | clean linear bearing and apply oil | DONE | 2:30 | 3:00 | 0:30 | 0816,0900,0065 |  | CORRECTIVE_MAINTENANCE | MECHANICAL
1922 | 2025-06-09 | DAY | AQPCK-1014/1 | conveyor motor falll down | Bolt broken so replaced. | DONE | 9:00 | 9:30 | 0:30 | 0053,0632 |  | CORRECTIVE_MAINTENANCE | MECHANICAL
1923 | 2025-06-09 | NIGHT | AQPCK-F1002 | conveyor motor fall down | Bolt broken so replaced. | DONE | 3:15 | 3:35 | 0:20 | 0053,0900 |  | CORRECTIVE_MAINTENANCE | MECHANICAL
1924 | 2025-06-09 | NIGHT | AQPCK-1011 | conveyor shaft broken | replaced all set of conveyor | DONE | 3:40 | 4:40 | 1:00 | 0053,0900 |  | CORRECTIVE_MAINTENANCE | MECHANICAL
1925 | 2025-06-09 | NIGHT | AQPCK-1018 | T.Tcrag chain broken | help with eletrical team | DONE | 3:15 | 4:00 | 0:45 | 0816 |  | CORRECTIVE_MAINTENANCE | MECHANICAL
1926 | 2025-06-09 | NIGHT | AQPCK-1007 |  | adjusment the all cylinder | DONE | 4:00 | 4:40 | 0:40 | 0065,0816 |  | CORRECTIVE_MAINTENANCE | MECHANICAL
1927 | 2025-06-09 | NIGHT | AQPCK-1014/1 | Side was not moving | key was removed so install new | DONE | 1:40 | 2:00 | 0:20 | 0632,0816 |  | CORRECTIVE_MAINTENANCE | MECHANICAL
1928 | 2025-06-09 | NIGHT | AQPCK-1010/1 | welding head up/down ball screw was stuck some time | open and found bearing was damage replaced 2-pcs bearing and taken trail | DONE | 6:00 | 7:00 | 1:00 | 0255,0451,0865,0978 |  | CORRECTIVE_MAINTENANCE | MECHANICAL
1929 | 2025-06-09 | NIGHT | AQPCK-1014/2 | pipe rotator shaft was broken | replaced shaft | DONE | 6:00 | 7:00 | 1:00 | 0255,0451,0865,0978 |  | CORRECTIVE_MAINTENANCE | MECHANICAL
1930 | 2025-06-09 | NIGHT | OTHER | pipe rotator up/down hydroulic cylinder oil leakage | repair cylinder | DONE | 6:00 | 7:00 | 1:00 | 0255,0451,0865,0978 |  | CORRECTIVE_MAINTENANCE | MECHANICAL
1931 | 2025-06-09 | NIGHT | AQPCK-1007 | pipe pushing out roller bearing damage | replaced bearing | DONE | 6:00 | 7:00 | 1:00 | 0255,0451,0865,0978 |  | CORRECTIVE_MAINTENANCE | MECHANICAL
1932 | 2025-06-10 | DAY | AQPCK-1015 |  | general checking done | DONE | 7:00 | 7:30 | 0:30 | 0900 |  | CORRECTIVE_MAINTENANCE | MECHANICAL
1933 | 2025-06-10 | DAY | AQPCK-1014/1 | conveyor motor broken | replaced with spare motor | DONE | 8:00 | 8:30 | 0:30 | 0978 |  | CORRECTIVE_MAINTENANCE | MECHANICAL
1934 | 2025-06-10 | DAY | OTHER | transfer trolly-26 gearbox motor fault | replaced with spare motor | DONE | 8:30 | 9:30 | 1:00 | 0816,0632,0053 |  | CORRECTIVE_MAINTENANCE | MECHANICAL
1935 | 2025-06-10 | DAY | AQPCK-1019 | conveyor motor fall down | support plate welded | DONE | 8:00 | 8:30 | 0:30 | 0053,0900,0978 |  | CORRECTIVE_MAINTENANCE | MECHANICAL
1936 | 2025-06-10 | DAY | AQPCK-1028 | vibrator tank spring was broken | welding done | DONE | 10:30 | 11:00 | 0:30 | 0053,0632,0900 |  | CORRECTIVE_MAINTENANCE | MECHANICAL
1937 | 2025-06-10 | NIGHT | OTHER | expansion boom roller bearing was broken | repaired and handed over 3pes | DONE | 1:00 | 3:00 | 2:00 | 0053,0900 |  | CORRECTIVE_MAINTENANCE | MECHANICAL
1938 | 2025-06-10 | DAY | OTHER | conveyor motor fall down | support plate welded | DONE | 10:45 | 11:10 | 0:25 | 0053,0632 |  | CORRECTIVE_MAINTENANCE | MECHANICAL
1939 | 2025-06-10 | DAY | AQPCK-1007 | conveyor motor fall down | adjust the pressure of main mainfold | DONE | 11:00 | 11:45 | 0:45 | 0065,0816 |  | CORRECTIVE_MAINTENANCE | MECHANICAL
1940 | 2025-06-10 | DAY | AQPCK-1036 | conveyor motor fall down | remove the lock nut of pressure roller at tack welding for machining | DONE | 10:00 | 11:00 | 1:00 | 0065,0816 |  | CORRECTIVE_MAINTENANCE | MECHANICAL
1941 | 2025-06-10 | NIGHT | AQPCK-1018 | pressure droping | check and found load/unload value was broken so repair and taken trial | DONE | 2:00 | 2:45 | 0:45 | 0065,0632,0978,0900,0816 |  | CORRECTIVE_MAINTENANCE | MECHANICAL
1942 | 2025-06-10 | NIGHT | AQPCK-1012/2 | water leakage from hoses joint | repaired | DONE | 2:45 | 3:10 | 0:25 | 0900,0632 |  | CORRECTIVE_MAINTENANCE | MECHANICAL
1943 | 2025-06-10 | NIGHT | AQPCK-F1002 | conveyor motor fall down | Bolt broken so replaced. | DONE | 3:30 | 3:50 | 0:20 | 0865,0451 |  | CORRECTIVE_MAINTENANCE | MECHANICAL
1944 | 2025-06-10 | NIGHT | AQPCK-F1002 | conveyor motor fall down | tight bolt | DONE | 2:00 | 2:20 | 0:20 | 0865,0978 |  | CORRECTIVE_MAINTENANCE | MECHANICAL
1945 | 2025-06-10 | NIGHT | AQPCK-1014/1 | conveyor motor fall down | Bolt broken so replaced. | DONE | 4:00 | 4:20 | 0:20 | 0865,0840 |  | CORRECTIVE_MAINTENANCE | MECHANICAL
1946 | 2025-06-10 | NIGHT | AQPCK-1015 | conveyor motor fall down | Bolt broken so replaced. | DONE | 4:10 | 4:30 | 0:20 | 0255,0451 |  | CORRECTIVE_MAINTENANCE | MECHANICAL
1947 | 2025-06-10 | NIGHT | AQPCK-1018 | water leakagebfrom pump value pipe line,1pcs high pressure ball value was damage | all leakage points arrested done pipe line welding done replaced ball value | DONE | 5:00 | 7:00 | 2:00 | 0255,0451,0865 |  | CORRECTIVE_MAINTENANCE | MECHANICAL
1948 | 2025-06-10 | NIGHT | AQPCK-1015 |  | general checking done | DONE | 6:00 | 6:30 | 0:30 | 0255,0865 |  | CORRECTIVE_MAINTENANCE | MECHANICAL
1949 | 2025-06-10 | NIGHT | OTHER | conveyor motor fall down | conveyor motor broken replaced moptor | DONE | 6:30 | 7:30 | 1:00 | 0865,0840,0978 |  | CORRECTIVE_MAINTENANCE | MECHANICAL
1950 | 2025-06-10 | DAY | AQPCK-1013/2 | conveyor motor fall down | Bolt broken so replaced. | DONE | 7:40 | 8:00 | 0:20 | 0840,0695 |  | CORRECTIVE_MAINTENANCE | MECHANICAL
1951 | 2025-06-10 | DAY | AQPCK-1014/2 | conveyor motor fall down | welding done | DONE | 8:00 | 8:30 | 0:30 | 0451,0865 |  | CORRECTIVE_MAINTENANCE | MECHANICAL
1952 | 2025-06-10 | DAY | AQPCK-F1025 | bed was not moving in left/right | foundthe timing belt was broken | DONE | 12:10 | 12:40 | 0:00 | 0255,0451,0978 |  | CORRECTIVE_MAINTENANCE | MECHANICAL
1953 | 2025-06-10 | NIGHT | OTHER |  | remove motor from id blower | DONE | 1:00 | 4:00 | 3:00 | 0255,0451,0865 |  | CORRECTIVE_MAINTENANCE | MECHANICAL
1954 | 2025-06-11 | DAY | AQPCK-1015 | encoder roller pneumatic cylinder fitting was broken | replaced fitting and general inspection work done | DONE | 7:00 | 7:30 | 0:30 | 0632,0978 |  | CORRECTIVE_MAINTENANCE | MECHANICAL
1955 | 2025-06-11 | DAY | AQPCK-1007 | machine continously stop after 2 or 3 stroke | encoder liner oiling cylinder 1,4,&6 stod bolts tightned and taken trial | DONE | 7:00 | 9:00 | 2:00 | 0065,0816,0900,0053 |  | CORRECTIVE_MAINTENANCE | MECHANICAL
1956 | 2025-06-11 | DAY | AQPCK-1019 | rotator roller plumber block bolts found loose | tight bolt | DONE | 7:40 | 8:00 | 0:20 | 0900,0978 |  | CORRECTIVE_MAINTENANCE | MECHANICAL
1957 | 2025-06-11 | DAY | AQPCK-1009/2 | conveyor motor fall down | Bolt broken so replaced. | DONE | 8:20 | 8:40 | 0:20 | 0900,0978 |  | CORRECTIVE_MAINTENANCE | MECHANICAL
1958 | 2025-06-11 | DAY | OTHER | conveyor motor fall down | tight bolt | DONE | 8:20 | 8:40 | 0:20 | 0632,0053 |  | CORRECTIVE_MAINTENANCE | MECHANICAL
1959 | 2025-06-11 | DAY | AQPCK-1014/1 | lubracation tank oil level low | top up aprox is 1 ltr | DONE | 10:20 | 10:50 | 0:30 | 0900,0978 |  | CORRECTIVE_MAINTENANCE | MECHANICAL
1960 | 2025-06-11 | DAY | OTHER |  | fabricate spaner for press bending stud nut tighting work | DONE | 10:00 | 12:00 | 2:00 | 0053,0632 |  | CORRECTIVE_MAINTENANCE | MECHANICAL
1961 | 2025-06-11 | NIGHT | AQPCK-F1025 | timing belt was broken | replaced ewith new belt | DONE | 1:30 | 2:00 | 0:30 | 0065,0053,0632 |  | CORRECTIVE_MAINTENANCE | MECHANICAL
1962 | 2025-06-11 | NIGHT | AQPCK-1036 |  | installed 8pcs lock nut of pressure roller at tack welding after machine | DONE | 1:30 | 2:30 | 1:00 | 0816,0900 |  | CORRECTIVE_MAINTENANCE | MECHANICAL
1963 | 2025-06-11 | NIGHT | OTHER |  | install 2pcs notice board | DONE | 4:00 | 4:30 | 0:30 | 0053,0632 |  | CORRECTIVE_MAINTENANCE | MECHANICAL
1964 | 2025-06-11 | NIGHT | AQPCK-1013/2 | TT limit switch stricker was broken | repair and welded | DONE | 4:30 | 5:00 | 0:30 | 0053,0978 |  | CORRECTIVE_MAINTENANCE | MECHANICAL
1965 | 2025-06-11 | NIGHT | OTHER | gorund cleaning water hoses was leakage | repaired | DONE | 5:00 | 5:30 | 0:30 | 0053,0900 |  | CORRECTIVE_MAINTENANCE | MECHANICAL
1966 | 2025-06-11 | NIGHT | AQPCK-1015 |  | general inspection work done | DONE | 6:00 | 6:30 | 0:30 | 0255,0865 |  | CORRECTIVE_MAINTENANCE | MECHANICAL
1967 | 2025-06-11 | NIGHT | AQPCK-1028 | TT wheel sporcket chain was damage | repair chain and installed | DONE | 6:30 | 7:00 | 0:30 | 0451,0865,0978 |  | CORRECTIVE_MAINTENANCE | MECHANICAL
1968 | 2025-06-11 | DAY | AQPCK-F1024 | boom was not coming out properly | check and found its wire rope was damage | DONE | 7:00 | 8:00 | 1:00 | 0451,0255,0865 |  | CORRECTIVE_MAINTENANCE | MECHANICAL
1969 | 2025-06-11 | DAY | AQPCK-1012/2 | conveyor motor fall down | replaced motor | DONE | 9:00 | 9:30 | 0:30 | 0695,0906 |  | CORRECTIVE_MAINTENANCE | MECHANICAL
1970 | 2025-06-11 | DAY | AQPCK-1015 | conveyor motor fall down | welding done | DONE | 9:15 | 9:45 | 0:30 | 0451,0865 |  | CORRECTIVE_MAINTENANCE | MECHANICAL
1971 | 2025-06-11 | DAY | AQPCK-1015 | first roller reveral forword gearbox oil seal came out | fixed seal | DONE | 12:15 | 12:30 | 0:00 | 0978,0906 |  | CORRECTIVE_MAINTENANCE | MECHANICAL
1972 | 2025-06-11 | NIGHT | OTHER |  | perpare 1pc rotator roller with gearbox for spare | DONE | 1:00 | 2:00 | 1:00 | 0451,0255,0865 |  | CORRECTIVE_MAINTENANCE | MECHANICAL
1973 | 2025-06-11 | NIGHT | AQPCK-F1002 | conveyor motor fall down | welding done | DONE | 2:30 | 3:00 | 0:30 | 0451,0865 |  | CORRECTIVE_MAINTENANCE | MECHANICAL
1974 | 2025-06-11 | NIGHT | OTHER | pipe rotator bearing block broken | replaced rotator | DONE | 5:00 | 5:30 | 0:30 | 0451,0255,0865 |  | CORRECTIVE_MAINTENANCE | MECHANICAL
1975 | 2025-06-11 | NIGHT | OTHER | pipe rotator bearing block broken | replaced bearing block and perpare roller for spare | DONE | 5:30 | 6:30 | 1:00 | 0451,0255,0865 |  | CORRECTIVE_MAINTENANCE | MECHANICAL
1976 | 2025-06-12 | DAY | AQPCK-1015 |  | general inspection work done | DONE | 7:00 | 7:30 | 0:30 | 0900,0978 |  | CORRECTIVE_MAINTENANCE | MECHANICAL
1977 | 2025-06-12 | DAY | AQPCK-1007 | manyplator cylinder pin was out | fix pin and installed lock plate | DONE | 7:10 | 7:40 | 0:30 | 0065,0816,0632 |  | CORRECTIVE_MAINTENANCE | MECHANICAL
1978 | 2025-06-12 | DAY | OTHER |  | 2pcs pressure relife value repaired taken trial | DONE | 8:00 | 10:00 | 2:00 | 0065,0816 |  | CORRECTIVE_MAINTENANCE | MECHANICAL
1979 | 2025-06-12 | DAY | AQPCK-1008 | cylinder gearbox oil leakage | check found bolt was loose so tightned | DONE | 7:30 | 8:50 | 1:20 | 0900,0978 |  | CORRECTIVE_MAINTENANCE | MECHANICAL
1980 | 2025-06-12 | DAY | AQPCK-1011 | 2pcs conveyor fall down | bolt open so replaced bolts | DONE | 7:50 | 8:20 | 0:30 | 0816,0978 |  | CORRECTIVE_MAINTENANCE | MECHANICAL
1981 | 2025-06-12 | DAY | AQPCK-1013/1 | conveyor motor fall down | Bolt broken so replaced. | DONE | 8:00 | 8:30 | 0:30 | 0900,0632,0053 |  | CORRECTIVE_MAINTENANCE | MECHANICAL
1982 | 2025-06-12 | DAY | AQPCK-1003 | pneumatic line leakage | repaired | DONE | 8:45 | 9:10 | 0:25 | 0632,0978 |  | CORRECTIVE_MAINTENANCE | MECHANICAL
1983 | 2025-06-12 | DAY | OTHER |  | 2pcs boom supporting roller repair for expension | DONE | 8:30 | 10:00 | 1:30 | 0053,0900 |  | CORRECTIVE_MAINTENANCE | MECHANICAL
1984 | 2025-06-12 | DAY | AQPCK-1013/2 | 2pcs conveyor motor fall down | 1pcs bolt broken and 1pcs supporting plate beoken so welded | DONE | 10:00 | 11:00 | 1:00 | 0065,0816,0632,0900,0978 |  | CORRECTIVE_MAINTENANCE | MECHANICAL
1985 | 2025-06-12 | DAY | AQPCK-1014/1 | 2pcs conveyor motor fall down | 1pcs bolt broken and 1pcs supporting plate beoken so welded | DONE | 11:00 | 11:40 | 0:40 | 0900,0053 |  | CORRECTIVE_MAINTENANCE | MECHANICAL
1986 | 2025-06-12 | NIGHT | AQPCK-1013/2 | conveyor motor fall down | Bolt broken so replaced. | DONE | 2:45 | 3:10 | 0:25 | 0816,0900 |  | CORRECTIVE_MAINTENANCE | MECHANICAL
1987 | 2025-06-12 | NIGHT | AQPCK-1010/1 | pneumatic line leakage | repaired | DONE | 4:00 | 4:30 | 0:30 | 0065,0816,0900 |  | CORRECTIVE_MAINTENANCE | MECHANICAL
1988 | 2025-06-12 | NIGHT | AQPCK-1015 |  | general inspection work done | DONE | 6:00 | 6:30 | 0:30 | 0865,0840 |  | CORRECTIVE_MAINTENANCE | MECHANICAL
1989 | 2025-06-12 | NIGHT | AQPCK-F1023 | engin was stopping again and again not racing | adjust accelertor | DONE | 6:45 | 7:15 | 0:30 | 0865,0978 |  | CORRECTIVE_MAINTENANCE | MECHANICAL
1990 | 2025-06-12 | DAY | AQPCK-F1023 |  | replaced engine oil and clean air filter | DONE | 8:00 | 9:00 | 1:00 | 0865,0840 |  | CORRECTIVE_MAINTENANCE | MECHANICAL
1991 | 2025-06-12 | DAY | AQPCK-1026/3 | cable drum was not holding cable | replaced cable drum | DONE | 9:00 | 16:00 | 6:00 | 0255,0451,0865 |  | CORRECTIVE_MAINTENANCE | MECHANICAL
1992 | 2025-06-12 | NIGHT | AQPCK-1009/2 | conveyor motor fall down | welding done | DONE | 1:00 | 1:30 | 0:30 | 0451,0840,0978 |  | CORRECTIVE_MAINTENANCE | MECHANICAL
1993 | 2025-06-12 | DAY | AQPCK-F1002 | conveyor motor fall down | tightdone | DONE | 9:20 | 9:40 | 0:20 | 0840,0906 |  | CORRECTIVE_MAINTENANCE | MECHANICAL
1994 | 2025-06-12 | NIGHT | AQPCK-1010/1 | conveyor motor fall down | Bolt broken so replaced. | DONE | 2:30 | 2:50 | 0:20 | 0840,0906 |  | CORRECTIVE_MAINTENANCE | MECHANICAL
1995 | 2025-06-12 | NIGHT | AQPCK-1015 | pipe rotator roller was damage | replaced roller | DONE | 5:00 | 6:30 | 1:30 | 0255,0865 |  | CORRECTIVE_MAINTENANCE | MECHANICAL
1996 | 2025-06-12 | NIGHT | AQPCK-1015 | pull rod support roller bearing was damage | replaced roller | DONE | 5:00 | 6:30 | 1:30 | 0255,0865 |  | CORRECTIVE_MAINTENANCE | MECHANICAL
1997 | 2025-06-12 | NIGHT | AQPCK-1014/1 | conveyor shaft broken and gearbox fell down | replaced conveyor and fixed gearbox | DONE | 5:00 | 6:30 | 1:30 | 0451,0840 |  | CORRECTIVE_MAINTENANCE | MECHANICAL
1998 | 2025-06-13 | DAY | AQPCK-1015 |  | general inspection work done | DONE | 7:00 | 7:30 | 0:30 | 0900,0816 |  | CORRECTIVE_MAINTENANCE | MECHANICAL
1999 | 2025-06-13 | DAY | AQPCK-1009/2 | conveyor motor fall down | welding done | DONE | 7:30 | 8:00 | 0:30 | 0900,0632 |  | CORRECTIVE_MAINTENANCE | MECHANICAL
2000 | 2025-06-13 | DAY | AQPCK-1007 | pipe transfor roller bearing was damage | make new pin drilling taping then installed | DONE | 7:30 | 8:00 | 0:30 | 0816,0065 |  | CORRECTIVE_MAINTENANCE | MECHANICAL
2001 | 2025-06-13 | DAY | OTHER | TT lifting cylinder problem | found eletrical problem | DONE | 8:00 | 8:40 | 0:40 | 0816,0900 |  | CORRECTIVE_MAINTENANCE | MECHANICAL
2002 | 2025-06-13 | DAY | AQPCK-F1002 | water pipe leakage | found pipe was broken so replaced | DONE | 8:00 | 9:30 | 1:30 | 0065,0632,0900 |  | CORRECTIVE_MAINTENANCE | MECHANICAL
2003 | 2025-06-13 | DAY | AQPCK-F1002 | conveyor motor fall down | bolt broken so replaced | DONE | 8:00 | 8:20 | 0:20 | 0065,0632 |  | CORRECTIVE_MAINTENANCE | MECHANICAL
2004 | 2025-06-13 | DAY | AQPCK-1011 | conveyor motor fall down | tight done | DONE | 9:30 | 10:00 | 0:30 | 0816,0900 |  | CORRECTIVE_MAINTENANCE | MECHANICAL
2005 | 2025-06-13 | DAY | AQPCK-1008 | cycloidal gearbox bolts was loose | tight done | DONE | 10:00 | 10:20 | 0:20 | 0632,0065 |  | CORRECTIVE_MAINTENANCE | MECHANICAL
2006 | 2025-06-13 | DAY | AQPCK-1003 | pneumatic line leakage | replace pipe aprox.8mtr | DONE | 10:00 | 11:15 | 1:15 | 0065,0816,0632,0900 |  | CORRECTIVE_MAINTENANCE | MECHANICAL
2007 | 2025-06-13 | DAY | AQPCK-1036 | conveyor motor fall down | bolt broken so replaced | DONE | 12:40 | 13:00 | 0:00 | 0816,0900 |  | CORRECTIVE_MAINTENANCE | MECHANICAL
2008 | 2025-06-13 | NIGHT | AQPCK-1018 | hydro pipe was leaking due to trolley fallen | replaced broken pipe top-up oil aprox 20ltrs | DONE | 1:00 | 1:30 | 0:30 | 0065,0816,0632,0900 |  | CORRECTIVE_MAINTENANCE | MECHANICAL
2009 | 2025-06-13 | NIGHT | OTHER | air pipe leakage | replaced air pipe aprox 5 mtrs | DONE | 1:30 | 2:00 | 0:30 | 0632,0816,0900 |  | CORRECTIVE_MAINTENANCE | MECHANICAL
2010 | 2025-06-13 | NIGHT | AQPCK-1036 | conveyor motor fall down | bolt broken so replaced | DONE | 2:00 | 2:30 | 0:30 | 0900,0632,0816 |  | CORRECTIVE_MAINTENANCE | MECHANICAL
2011 | 2025-06-13 | NIGHT | AQPCK-1009/2 | conveyor motor fall down | welding done | DONE | 3:00 | 3:30 | 0:30 | 0900,0632 |  | CORRECTIVE_MAINTENANCE | MECHANICAL
2012 | 2025-06-13 | NIGHT | AQPCK-1007 | cylinder-3 oil leakage from perpornal value o-ring | reolaced o-ring fixed pipe clamp in cylinder-1,3,&4 | DONE | 6:00 | 7:00 | 1:00 | 0255,0451,0865,0840 |  | CORRECTIVE_MAINTENANCE | MECHANICAL
2013 | 2025-06-13 | NIGHT | AQPCK-1014/1 | pipe rotator a side up/down hydro cylinder oil leakage | replaced hydro cylinder | DONE | 6:00 | 7:00 | 1:00 | 0255,0451,0865,0840 |  | CORRECTIVE_MAINTENANCE | MECHANICAL
2014 | 2025-06-13 | NIGHT | AQPCK-1015 |  | post washing pumpcheck and greasing done | DONE | 6:00 | 7:00 | 1:00 | 0255,0451,0865,0840 |  | CORRECTIVE_MAINTENANCE | MECHANICAL
2015 | 2025-06-13 | NIGHT | AQPCK-1010/1 |  | conveyor line alignment done | DONE | 6:00 | 7:00 | 1:00 | 0255,0451,0865,0840 |  | CORRECTIVE_MAINTENANCE | MECHANICAL
2016 | 2025-06-13 | NIGHT | OTHER | conveyor motor fall down | replaced bearing (upc317)1pcs | DONE | 6:00 | 7:00 | 1:00 | 0255,0451,0865,0840 |  | CORRECTIVE_MAINTENANCE | MECHANICAL
2017 | 2025-06-13 | NIGHT | AQPCK-1008 | oil leakage from roller gear box | fixed oil leakage | DONE | 6:00 | 7:00 | 1:00 | 0255,0451,0865,0840 |  | CORRECTIVE_MAINTENANCE | MECHANICAL
2018 | 2025-06-14 | DAY | AQPCK-1015 |  | general inspection work done | DONE | 7:00 | 7:30 | 0:30 | 0900,0978 |  | PREVENTIVE_MAINTENANCE | MECHANICAL
2019 | 2025-06-14 | DAY | AQPCK-1012/1 | TT oil trey was fall down | welded | DONE | 7:10 | 7:40 | 0:30 | 0053,0816 |  | PREVENTIVE_MAINTENANCE | MECHANICAL
2020 | 2025-06-14 | DAY | AQPCK-1019 | conveyor motor fall down | bolt broken so replaced | DONE | 7:30 | 7:50 | 0:20 | 0632,0900 |  | PREVENTIVE_MAINTENANCE | MECHANICAL
2021 | 2025-06-14 | DAY | AQPCK-1012/1 | rotator roller bearing was broken | replaced | DONE | 8:00 | 8:30 | 0:30 | 0065,0816,0053,0632 |  | PREVENTIVE_MAINTENANCE | MECHANICAL
2022 | 2025-06-14 | DAY | AQPCK-1036 | TT hydrolic hoses was broken | replaced and stair also aprox 40 ltr oil | DONE | 8:30 | 9:30 | 1:00 | 0065,0632,0978 |  | PREVENTIVE_MAINTENANCE | MECHANICAL
2023 | 2025-06-14 | DAY | AQPCK-F1025 | intermidate shaftr teeth was damage | replaced shaft clean gear box and put new grease | DONE | 8:45 | 14:30 | 4:45 | 0816,0053,0900 |  | PREVENTIVE_MAINTENANCE | MECHANICAL
2024 | 2025-06-14 | DAY | AQPCK-1003 | boggi gearbox bolts was loose | Tightned. | DONE | 9:30 | 10:00 | 0:30 | 0632 |  | PREVENTIVE_MAINTENANCE | MECHANICAL
2025 | 2025-06-14 | NIGHT | OTHER | door lock pusher screw was lose | repaired | DONE | 1:30 | 2:00 | 0:30 | 0632,0053 |  | PREVENTIVE_MAINTENANCE | MECHANICAL
2026 | 2025-06-14 | NIGHT | AQPCK-1007 | output conveyor support was broken | welded | DONE | 2:50 | 3:50 | 1:00 | 0053,0632,0900,0978 |  | PREVENTIVE_MAINTENANCE | MECHANICAL
2027 | 2025-06-14 | DAY | AQPCK-1018 | pressure holding problem | load/unload value leakage internally so repair | DONE | 11:30 | 12:00 | 0:30 | 0978,0065 |  | PREVENTIVE_MAINTENANCE | MECHANICAL
2028 | 2025-06-14 | DAY | AQPCK-1013/2 | conveyor gearbox base plate was broken | replaced | DONE | 7:40 | 8:10 | 0:30 | 0978,0330 |  | PREVENTIVE_MAINTENANCE | MECHANICAL
2029 | 2025-06-15 | DAY | AQPCK-1015 |  | general inspection work done | DONE | 7:00 | 7:30 | 0:30 | 0900,0632 |  | CORRECTIVE_MAINTENANCE | MECHANICAL
2030 | 2025-06-15 | DAY | AQPCK-1007 |  | eremove old altration machine& shift new filtration unit | DONE | 7:30 | 9:30 | 2:00 | 0065,0632,0900 |  | CORRECTIVE_MAINTENANCE | MECHANICAL
2031 | 2025-06-15 | DAY | AQPCK-1015 | clamp trolley elavator stud rod was broken,clamp clutch plate was damage | remove old one & installed new,replaced with new one | DONE | 9:30 | 17:30 | 7:00 | 0065,0632,0900,0053 |  | CORRECTIVE_MAINTENANCE | MECHANICAL
2032 | 2025-06-16 | NIGHT | AQPCK-1015 |  | general inspection work done | DONE | 6:00 | 6:30 | 0:30 | 0255,0865 |  | CORRECTIVE_MAINTENANCE | MECHANICAL
2033 | 2026-06-16 | DAY | AQPCK-F1030 | water leakage from engine water body | replaced water body | DONE | 7:00 | 11:00 | 4:00 | 0865,0906,0978 |  | CORRECTIVE_MAINTENANCE | MECHANICAL
2034 | 2027-06-16 | DAY | AQPCK-1008 | side pressure roller bearing damage | replaced bearing | DONE | 9:30 | 10:00 | 0:30 | 0255,0451,0978 |  | CORRECTIVE_MAINTENANCE | MECHANICAL
2035 | 2028-06-16 | NIGHT | AQPCK-1011 | conveyor gearbox bolt open | tight bolt | DONE | 2:00 | 2:20 | 0:20 | 0695,0906 |  | CORRECTIVE_MAINTENANCE | MECHANICAL
2036 | 2029-06-16 | NIGHT | AQPCK-1019 | pipe rotator bearing bolt was loose | tight bolt | DONE | 2:30 | 3:00 | 0:30 | 0451,0906 |  | PREVENTIVE_MAINTENANCE | MECHANICAL
2037 | 2030-06-16 | NIGHT | AQPCK-1007 | cylinder-1 and 5 base plate was moved and stud bolts was loose,plate moving bearing was broken | take base plate at proper place and tight all cylinder stud bolts ,replaced bearing NUTR35 1PC | DONE | 5:00 | 7:00 | 2:00 | 0255,0451,0865 |  | CORRECTIVE_MAINTENANCE | MECHANICAL
2038 | 2031-06-16 | NIGHT | AQPCK-1003 | bogie gearbox bolts was loose | tight bolts | DONE | 5:00 | 5:20 | 0:20 | 0255 |  | CORRECTIVE_MAINTENANCE | MECHANICAL
2039 | 2032-06-16 | NIGHT | AQPCK-1012/2 | one pipe rotator was not coming down | guide rod clean and oiling done | DONE | 6:00 | 6:20 | 0:20 | 0255 |  | CORRECTIVE_MAINTENANCE | MECHANICAL
2040 | 2033-06-16 | NIGHT | AQPCK-F1002 | TT wheel sporcket chain was damage | replaced | DONE | 6:20 | 6:40 | 0:20 | 0255 |  | CORRECTIVE_MAINTENANCE | MECHANICAL
2041 | 2025-06-17 | DAY | AQPCK-1015 |  | general inspection work done | DONE | 7:00 | 7:30 | 0:30 | 0816,0978 |  | CORRECTIVE_MAINTENANCE | MECHANICAL
2042 | 2025-06-17 | DAY | AQPCK-1007 |  | install oil filtratio pump with fitting | DONE | 7:00 | 9:00 | 2:00 | 0065,0632,0900 |  | CORRECTIVE_MAINTENANCE | MECHANICAL
2043 | 2025-06-17 | DAY | OTHER |  | 2pcs boom supporting roller repair for expension | DONE | 8:00 | 9:00 | 1:00 | 0053 |  | CORRECTIVE_MAINTENANCE | MECHANICAL
2044 | 2025-06-17 | DAY | OTHER | expansion clamp trolley elevator was not working | dismental elevator & found bearing gear was damage | DONE | 9:00 | 11:00 | 2:00 | 0065,0816,0632,0900 |  | CORRECTIVE_MAINTENANCE | MECHANICAL
2045 | 2025-06-17 | NIGHT | AQPCK-1007 | oil filter machine filter was chocked pressure was high | replaced filter and adjust pressure | DONE | 1:30 | 2:30 | 1:00 | 0065,0816 |  | CORRECTIVE_MAINTENANCE | MECHANICAL
2046 | 2025-06-17 | NIGHT | AQPCK-1018 | spare load / unload value was leakage | repaired & taken trial | DONE | 1:30 | 2:10 | 0:40 | 0053,0632 |  | CORRECTIVE_MAINTENANCE | MECHANICAL
2047 | 2025-06-17 | NIGHT | AQPCK-1028 | conveyor motor falll down | welding done | DONE | 1:40 | 2:20 | 0:40 | 0900,0978 |  | CORRECTIVE_MAINTENANCE | MECHANICAL
2048 | 2025-06-17 | NIGHT | OTHER | dhydro pneumatic vlue was not working properlly | check & found o-ring was damage so replaced | DONE | 3:00 | 4:00 | 1:00 | 0632,0053 |  | CORRECTIVE_MAINTENANCE | MECHANICAL
2049 | 2025-06-17 | NIGHT | AQPCK-1008 | conveyor gearbox mounting bolts was loose | tight bolts | DONE | 6:15 | 6:30 | 0:15 | 0255,0451 |  | CORRECTIVE_MAINTENANCE | MECHANICAL
2050 | 2025-06-17 | NIGHT | AQPCK-1010/1 | plux incoming line value was not working | check and found air pressure was low repair it | DONE | 6:45 | 7:00 | 0:15 | 0255,0840 |  | CORRECTIVE_MAINTENANCE | MECHANICAL
2051 | 2025-06-17 | DAY | OTHER | door shutter was came out from place and not moving | repaired and open door shltter | DONE | 8:00 | 10:00 | 2:00 | 0255,0451,0865,0840 |  | CORRECTIVE_MAINTENANCE | MECHANICAL
2052 | 2025-06-17 | DAY | AQPCK-F1025 | abnormal sound was coming from gear | check and found locking bolt was loose tight bolt and taken trial | DONE | 8:00 | 8:30 | 0:30 | 0695,0906 |  | CORRECTIVE_MAINTENANCE | MECHANICAL
2053 | 2025-06-17 | DAY | AQPCK-1013/2 | dark room water line water line filter was chocked | replaced water filter | DONE | 8:40 | 9:10 | 0:30 | 0840,0906 |  | CORRECTIVE_MAINTENANCE | MECHANICAL
2054 | 2025-06-17 | NIGHT | AQPCK-1003 | abnormal sound was coming from gear | check and found boyh side gearbox bearing damage one side shaft was loose side shaft was loose replaced and taken trial | DONE | 3:00 | 7:00 | 4:00 | 0255,0865,0451,0840 |  | CORRECTIVE_MAINTENANCE | MECHANICAL
2055 | 2025-06-17 | NIGHT | AQPCK-1006 | down side edge cleaning brush hight adjustment bolt was short for adjust hight | replaced bolt and welding another bolt and plate | DONE | 5:00 | 6:00 | 1:00 | 0451,0840 |  | CORRECTIVE_MAINTENANCE | MECHANICAL
2056 | 2025-06-17 | NIGHT | AQPCK-1007 | pump-7 oil leakage from pipe line welding joint | welding done | DONE | 6:00 | 7:00 | 1:00 | 0451,0840 |  | CORRECTIVE_MAINTENANCE | MECHANICAL
2057 | 2025-06-18 | DAY | AQPCK-1015 |  | general inspection work done | DONE | 7:00 | 7:30 | 0:30 | 0978 |  | CORRECTIVE_MAINTENANCE | MECHANICAL
2058 | 2025-06-18 | DAY | AQPCK-1007 |  | adjust wire rope of pipe transfer trolly and tightned clamp | DONE | 7:00 | 7:30 | 0:30 | 0065,0053,0900 |  | CORRECTIVE_MAINTENANCE | MECHANICAL
2059 | 2025-06-18 | DAY | OTHER | conveyor gear box not working | replaced gearbox | DONE | 7:40 | 8:30 | 0:50 | 0065,0053,0900,0978 |  | CORRECTIVE_MAINTENANCE | MECHANICAL
2060 | 2025-06-18 | DAY | AQPCK-1008 | conveyor shaft was broken | replaced all set of conveyor | DONE | 9:00 | 9:45 | 0:45 | 0065,0053,0900,0978 |  | CORRECTIVE_MAINTENANCE | MECHANICAL
2061 | 2025-06-18 | DAY | OTHER | fan-3 not working | check & found belt was damage so replaced belt and all fan speed adjust | DONE | 7:30 | 11:30 | 4:00 | 0816,0632 |  | CORRECTIVE_MAINTENANCE | MECHANICAL
2062 | 2025-06-18 | DAY | AQPCK-1018 | pressure do not hold | check& found o-ring was damage so replaced | DONE | 11:00 | 12:00 | 1:00 | 0065,0053,0900 |  | CORRECTIVE_MAINTENANCE | MECHANICAL
2063 | 2025-06-18 | NIGHT | AQPCK-1009/2 | pneumatic line leakage | check& found fitting was damage pipe was inflates so replace | DONE | 3:00 | 3:30 | 0:30 | 0816,0900 |  | CORRECTIVE_MAINTENANCE | MECHANICAL
2064 | 2025-06-18 | NIGHT | AQPCK-1015 | hydraulic line leakage,from pipe junction block |  | DONE | 3:20 | 4:30 | 1:10 | 0065,0053,0816,0632,0900,0978 |  | BREAKDOWN | MECHANICAL
2065 | 2025-06-18 | NIGHT | AQPCK-1010/2 | hydraulic line leakage | check & found hoses was leakage from pipe crimp so,replaced top-up oil 40ltr | DONE | 4:30 | 5:00 | 0:30 | 0816,0632,0900 |  | CORRECTIVE_MAINTENANCE | MECHANICAL
2066 | 2025-06-18 | NIGHT | 0000 | rodiator fan was not working | replaced | DONE | 5:10 | 5:40 | 0:30 | 0053,0978 |  | CORRECTIVE_MAINTENANCE | MECHANICAL
2067 | 2025-06-18 | NIGHT | AQPCK-1015 |  | general inspection work done | DONE | 6:00 | 6:30 | 0:30 | 0255,0865 |  | CORRECTIVE_MAINTENANCE | MECHANICAL
2068 | 2025-06-18 | DAY | AQPCK-1010/1 | air presure guage glass was blind | replaced gauge | DONE | 8:45 | 9:00 | 0:15 | 0255,0865 |  | CORRECTIVE_MAINTENANCE | MECHANICAL
2069 | 2025-06-18 | DAY | AQPCK-1013/1 | conveyor motor fall down | replaced plate | DONE | 8:00 | 8:30 | 0:30 | 0978,0906 |  | CORRECTIVE_MAINTENANCE | MECHANICAL
2070 | 2025-06-18 | DAY | OTHER | conveyor motor fall down | welding done | DONE | 9:00 | 9:30 | 0:30 | 0451,0906 |  | CORRECTIVE_MAINTENANCE | MECHANICAL
2071 | 2025-06-18 | DAY | AQPCK-1009/2 | conveyor shaft was broken | fixed gearbox and tight bolt | DONE | 8:00 | 8:20 | 0:20 | 0255,0865 |  | CORRECTIVE_MAINTENANCE | MECHANICAL
2072 | 2025-06-18 | DAY | OTHER | air leakage from pnumetic pipe | repaired | DONE | 9:15 | 9:30 | 0:15 | 0255,0865 |  | CORRECTIVE_MAINTENANCE | MECHANICAL
2073 | 2025-06-18 | NIGHT | AQPCK-F1002 | conveyor shaft was broken | tight bolt | DONE | 1:35 | 1:50 | 0:15 | 0865,0978 |  | CORRECTIVE_MAINTENANCE | MECHANICAL
2074 | 2025-06-18 | NIGHT | OTHER | TT hydrutic cylinder was not working | check and found relief value was was not working replaced new one | DONE | 2:40 | 3:10 | 0:30 | 0255,0695,0906 |  | CORRECTIVE_MAINTENANCE | MECHANICAL
2075 | 2025-06-18 | NIGHT | OTHER | conveyor motor fall down | remove damage gearbox and prepare 2pcs conveyor with gearbox for spare | DONE | 1:00 | 3:00 | 2:00 | 0255,0451,0865,0695 |  | CORRECTIVE_MAINTENANCE | MECHANICAL
2076 | 2025-06-18 | DAY | OTHER | conveyor shaft was broken | remove bearing | DONE | 8:00 | 16:00 | 7:00 | 0451,0865 |  | CORRECTIVE_MAINTENANCE | MECHANICAL
2077 | 2025-06-18 | NIGHT | AQPCK-F1002 | TT-43 gearbox bolt ws broken | remove broken bolt and replaced new bolts | DONE | 5:00 | 6:00 | 1:00 | 0255,0451,0865 |  | CORRECTIVE_MAINTENANCE | MECHANICAL
2078 | 2025-06-18 | NIGHT | AQPCK-1012/2 | 1pcs conveyor gearbox damage and ,1pcs conveyor bearing damage | replaced conveyor and replaced bearing | DONE | 6:00 | 7:00 | 1:00 | 0255,0451,0865 |  | CORRECTIVE_MAINTENANCE | MECHANICAL
2079 | 2025-06-19 | DAY | AQPCK-1015 |  | general inspection work done | DONE | 7:00 | 7:30 | 0:30 | 0900,0978 |  | CORRECTIVE_MAINTENANCE | MECHANICAL
2080 | 2025-06-19 | DAY | AQPCK-1018 | water leakage from mulitiple points from pipe | welded | DONE | 7:30 | 8:00 | 0:30 | 0065,0053,0816,0900,0632 |  | CORRECTIVE_MAINTENANCE | MECHANICAL
2081 | 2025-06-19 | DAY | OTHER | conveyor shaft was broken | prepare conveyor then installed | DONE | 9:00 | 10:00 | 1:00 | 0065,0816,0978 |  | CORRECTIVE_MAINTENANCE | MECHANICAL
2082 | 2025-06-19 | DAY | OTHER |  | perpare 1 set pipe conveyor | DONE | 9:30 | 10:30 | 1:00 | 0900,0632 |  | CORRECTIVE_MAINTENANCE | MECHANICAL
2083 | 2025-06-19 | DAY | AQPCK-F1025 | shaft locking nut was loose | removed by welding | DONE | 9:50 | 10:20 | 0:30 | 0053 |  | CORRECTIVE_MAINTENANCE | MECHANICAL
2084 | 2025-06-19 | DAY | AQPCK-1018 | pressure droping problem | check & found pump-3 load value o-ring and load/unload value o-ring was broken so repair | DONE | 11:00 | 12:00 | 1:00 | 0065,0816,0632,0900 |  | CORRECTIVE_MAINTENANCE | MECHANICAL
2085 | 2025-06-19 | NIGHT | OTHER | conveyor shaft was broken | replace all set of conveyor | DONE | 2:00 | 2:30 | 0:30 | 0065,0816,0900 |  | CORRECTIVE_MAINTENANCE | MECHANICAL
2086 | 2025-06-19 | NIGHT | AQPCK-1009/2 | rotatry roller gearbox was out from shaft | check& found gearbox mounting thread was damage so weld stopper for locking | DONE | 2:30 | 3:00 | 0:30 | 0053,0632 |  | CORRECTIVE_MAINTENANCE | MECHANICAL
2087 | 2025-06-19 | NIGHT | OTHER |  | 5pcs tool supporting roller welded for machining for bevelling end facing | DONE | 1:00 | 5:00 | 4:00 | 0053 |  | CORRECTIVE_MAINTENANCE | MECHANICAL
2088 | 2025-06-19 | DAY | AQPCK-1008 | high pressure roller bearing was broken |  | DONE | 7:30 | 8:00 | 0:30 | 0900,0816 |  | CORRECTIVE_MAINTENANCE | MECHANICAL
2089 | 2025-06-19 | NIGHT | OTHER |  | 2pcs conveyor ready for spare | DONE | 2:00 | 4:00 | 2:00 | 0053,0632,0816,0900 |  | CORRECTIVE_MAINTENANCE | MECHANICAL
2090 | 2025-06-19 | NIGHT | AQPCK-1018 | water leakage from mulitiple points from pipe | welded | DONE | 4:30 | 5:30 | 1:00 | 0065,0053,0816,0632,0900 |  | CORRECTIVE_MAINTENANCE | MECHANICAL
2091 | 2025-06-20 | DAY | AQPCK-1015 |  | general inspection work done | DONE | 7:00 | 7:20 | 0:20 | 0900,0978 |  | CORRECTIVE_MAINTENANCE | MECHANICAL
2092 | 2025-06-20 | DAY | AQPCK-1018 | water leakage from pipe | welded | DONE | 7:20 | 7:45 | 0:25 | 0053,0632,0978 |  | CORRECTIVE_MAINTENANCE | MECHANICAL
2093 | 2025-06-20 | DAY | AQPCK-1014/1 | conveyor motor broken | replaced weld rubber pad for pipe clamp | DONE | 8:00 | 8:40 | 0:40 | 0053,0632 |  | CORRECTIVE_MAINTENANCE | MECHANICAL
2094 | 2025-06-20 | DAY | AQPCK-1006 | M2side oil leakage from main flod flange | o-ring was damage,so replace | DONE | 7:30 | 9:00 | 1:30 | 0065,0816,0900,0978,0053,0632 |  | CORRECTIVE_MAINTENANCE | MECHANICAL
2095 | 2025-06-20 | DAY | AQPCK-1014/1 | side-A sprial shaft gearbox machinisam bolt was loose | Tightned. | DONE | 9:30 | 10:00 | 0:30 | 0065,0632,0816,0900 |  | CORRECTIVE_MAINTENANCE | MECHANICAL
2096 | 2025-06-20 | DAY | AQPCK-1010/2 | conveyor motor fall down | support plate was broken so welded | DONE | 10:00 | 10:30 | 0:30 | 0053,0978,0816 |  | CORRECTIVE_MAINTENANCE | MECHANICAL
2097 | 2025-06-20 | NIGHT | OTHER | joistic was not working properlly | open& grewsing then taken trial | DONE | 1:00 | 1:30 | 0:30 | 0632 |  | CORRECTIVE_MAINTENANCE | MECHANICAL
2098 | 2025-06-20 | NIGHT | OTHER | magnet clutch was not going up-down | check & found electrical faulty so help with electrical team | DONE | 1:20 | 4:00 | 2:40 | 0816,0900 |  | CORRECTIVE_MAINTENANCE | MECHANICAL
2099 | 2025-06-20 | NIGHT | AQPCK-1013/2 | trabsfor trolly chain broken | replaced | DONE | 1:30 | 2:00 | 0:30 | 0053,0065,0978 |  | CORRECTIVE_MAINTENANCE | MECHANICAL
2100 | 2025-06-20 | NIGHT | AQPCK-1014/1 | oil leakage from multiple fitting | attended | DONE | 3:00 | 4:00 | 1:00 | 0065,0053,0632 |  | CORRECTIVE_MAINTENANCE | MECHANICAL
2101 | 2025-06-20 | NIGHT | OTHER |  | 2pcs tool support roller welded for machining | DONE | 4:00 | 5:00 | 1:00 | 0053,0632 |  | CORRECTIVE_MAINTENANCE | MECHANICAL
2102 | 2025-06-20 | NIGHT | AQPCK-1005 | M1&M2 side coping roller bearing was damage | replaced 4 pcs roller bearing-33010=6pcs | DONE | 18:00 | 7:00 | 12:00 | 0255,0451,0840,0865 |  | CORRECTIVE_MAINTENANCE | MECHANICAL
2103 | 2025-06-20 | NIGHT | AQPCK-1026/3 | oil leakage from gearbox | oil leakage removel work done | DONE | 18:00 | 7:00 | 12:00 | 0255,0451,0840,0865 |  | CORRECTIVE_MAINTENANCE | MECHANICAL
2104 | 2025-06-20 | NIGHT | AQPCK-1012/1 | chanel-5 bolts was loose and some bolts was missing | fixed bolts and tight | DONE | 18:00 | 7:00 | 12:00 | 0255,0451,0840,0865 |  | CORRECTIVE_MAINTENANCE | MECHANICAL
2105 | 2025-06-20 | NIGHT | AQPCK-1019 | conveyor was up and down | conveyor leveling done and welding done | DONE | 18:00 | 7:00 | 12:00 | 0255,0451,0840,0865 |  | CORRECTIVE_MAINTENANCE | MECHANICAL
2106 | 2025-06-20 | NIGHT | AQPCK-1014/1 | A-side motor coupling spider was damage | replaced coupling spider=MT07 | DONE | 18:00 | 7:00 | 12:00 | 0255,0451,0840,0865 |  | CORRECTIVE_MAINTENANCE | MECHANICAL
2107 | 2025-06-20 | NIGHT | AQPCK-1007 | cylinder-5 disc spring washer was broken | remove broken washer and fixed new one | DONE | 18:00 | 7:00 | 12:00 | 0255,0451,0840,0865 |  | CORRECTIVE_MAINTENANCE | MECHANICAL
2108 | 2025-06-20 | NIGHT | AQPCK-1007 | cylinder-1 base plate was came out from their place and bolts was loose | taken plate on proper place and tight olts | DONE | 18:00 | 7:00 | 12:00 | 0255,0451,0840,0865 |  | CORRECTIVE_MAINTENANCE | MECHANICAL
2109 | 2025-06-20 | NIGHT | AQPCK-1008 | pipe rotator up/down hydroulic cylinder dirty | replaced radiutor | DONE | 18:00 | 7:00 | 12:00 | 0255,0451,0840,0865 |  | CORRECTIVE_MAINTENANCE | MECHANICAL
2110 | 2025-06-20 | NIGHT | AQPCK-1008 | conveyor hight adjustment bolt mounting was broken | welding done | DONE | 18:00 | 7:00 | 12:00 | 0255,0451,0840,0865 |  | CORRECTIVE_MAINTENANCE | MECHANICAL
2111 | 2025-06-21 | DAY | AQPCK-1015 |  | general inspection work done | DONE | 7:00 | 7:30 | 0:30 | 0451,0978 |  | PREVENTIVE_MAINTENANCE | MECHANICAL
2112 | 2025-06-21 | DAY | AQPCK-1013/2 | water leakage in dark room | dchange filter | DONE | 7:30 | 8:00 | 0:30 | 0632,0053 |  | PREVENTIVE_MAINTENANCE | MECHANICAL
2113 | 2025-06-21 | DAY | OTHER | conveyor gearbox bolt loose | Tightned. | DONE | 8:30 | 8:50 | 0:20 | 0900,0978 |  | PREVENTIVE_MAINTENANCE | MECHANICAL
2114 | 2025-06-21 | DAY | OTHER | conveyor gearbox bolt loose | Tightned. | DONE | 8:50 | 9:10 | 0:20 | 0900,0978 |  | PREVENTIVE_MAINTENANCE | MECHANICAL
2115 | 2025-06-21 | DAY | AQPCK-1014/2 | eletrical box damage | welding done | DONE | 9:30 | 10:00 | 0:30 | 0053 |  | PREVENTIVE_MAINTENANCE | MECHANICAL
2116 | 2025-06-21 | DAY | AQPCK-1018 | conveyor motor fall down | supporting plate was broken,soweld | DONE | 10:00 | 10:30 | 0:30 | 0053,0065,0632,0900,0978 |  | PREVENTIVE_MAINTENANCE | MECHANICAL
2117 | 2025-06-21 | DAY | AQPCK-1006 | grinder pin out | fixed pin | DONE | 10:40 | 11:00 | 0:20 | 0053,0632 |  | PREVENTIVE_MAINTENANCE | MECHANICAL
2118 | 2025-06-21 | DAY | AQPCK-1018 | conveyoe shaft broken | replaced | DONE | 11:15 | 11:45 | 0:30 | 0065,0053,0900 |  | PREVENTIVE_MAINTENANCE | MECHANICAL
2119 | 2025-06-21 | DAY | AQPCK-F1002 | conveyor gearbox bolt broken | replaced new bolt | DONE | 11:45 | 12:00 | 0:15 | 0900 |  | PREVENTIVE_MAINTENANCE | MECHANICAL
2120 | 2025-06-21 | NIGHT | OTHER |  | House keeping work of maintnance work shop. | DONE | 1:00 | 2:00 | 1:00 | 0053,0632,0900 |  | PREVENTIVE_MAINTENANCE | MECHANICAL
2121 | 2025-06-21 | NIGHT | AQPCK-1014/2 | conveyoe shaft broken | change conveyor with gearbox | DONE | 2:30 | 3:00 | 0:30 | 0065,0053,0632,0900,0978 |  | PREVENTIVE_MAINTENANCE | MECHANICAL
2122 | 2025-06-21 | NIGHT | OTHER | damage rotator roller shaft broken | 4pcs rotator roller shaft remove | DONE | 3:00 | 4:20 | 1:20 | 0065,0053,0632,0900,0978 |  | PREVENTIVE_MAINTENANCE | MECHANICAL
2123 | 2025-06-21 | NIGHT | AQPCK-1013/1 | conveyor motor fall down | change new bolt and tight | DONE | 4:20 | 4:40 | 0:20 | 0900,0978 |  | PREVENTIVE_MAINTENANCE | MECHANICAL
2124 | 2025-06-21 | NIGHT | AQPCK-1013/2 | the water tank was because value is not working | cleaned water outlet area | DONE | 4:30 | 5:00 | 0:30 | 0053,0632 |  | PREVENTIVE_MAINTENANCE | MECHANICAL
2125 | 2025-06-21 | NIGHT | AQPCK-1015 |  | general inspection work done | DONE | 6:00 | 6:30 | 0:30 | 0255,0865 |  | PREVENTIVE_MAINTENANCE | MECHANICAL
2126 | 2025-06-21 | DAY | AQPCK-1008 | oil leakage from conveyor gearbox | remove gearbox for repair | DONE | 7:30 | 8:00 | 0:30 | 0255,0451,0865 |  | PREVENTIVE_MAINTENANCE | MECHANICAL
2127 | 2025-06-21 | DAY | OTHER | tack welding gearbox oil lekage | repair gearbox replaced gasket | DONE | 8:00 | 11:00 | 3:00 | 0816,0865 |  | PREVENTIVE_MAINTENANCE | MECHANICAL
2128 | 2025-06-21 | DAY | AQPCK-1015 | post washing pump 02 globe value was bypass | replaced globe value DN50=01PCS | DONE | 8:30 | 9:00 | 0:30 | 0255,0451,0695 |  | PREVENTIVE_MAINTENANCE | MECHANICAL
2129 | 2025-06-21 | DAY | AQPCK-1015 | post washing pump-1 was viberating during running | remove pump and dismentle and found its bush was damage | DONE | 12:30 | 15:00 | 2:00 | 0255,0695,0816 |  | PREVENTIVE_MAINTENANCE | MECHANICAL
2130 | 2025-06-21 | NIGHT | AQPCK-1008 |  | installed repaired gearbox and taken trial | DONE | 1:00 | 1:30 | 0:30 | 0451,0865 |  | PREVENTIVE_MAINTENANCE | MECHANICAL
2131 | 2025-06-21 | NIGHT | AQPCK-1017 | conveyor motor fall down | tight bolt | DONE | 2:30 | 2:50 | 0:20 | 0000 |  | PREVENTIVE_MAINTENANCE | MECHANICAL
2132 | 2025-06-21 | NIGHT | OTHER | TT-wheel sporcket chain was broken | replaced chain | DONE | 6:30 | 7:00 | 0:30 | 0000 |  | PREVENTIVE_MAINTENANCE | MECHANICAL
2133 | 2025-06-21 | NIGHT | AQPCK-F1002 | conveyorv gearbox plate broken | replaced plate | DONE | 6:30 | 7:00 | 0:30 | 0000 |  | PREVENTIVE_MAINTENANCE | MECHANICAL
2134 | 2025-06-21 | NIGHT | AQPCK-1018 | conveyor motor fall down | replaced conveyor gearbox not installed because did not found same ratio gear box | DONE | 5:00 | 7:00 | 2:00 | 0000 |  | PREVENTIVE_MAINTENANCE | MECHANICAL
2135 | 2025-06-21 | NIGHT | AQPCK-1036 | conveyor motor fall down | replaced motor | DONE | 5:00 | 5:30 | 0:30 | 0000 |  | PREVENTIVE_MAINTENANCE | MECHANICAL
2136 | 2025-06-21 | NIGHT | OTHER |  | replaced non drive rotator roller from beveling 2pcs | DONE | 5:30 | 7:00 | 1:30 | 0000 |  | PREVENTIVE_MAINTENANCE | MECHANICAL
2137 | 2025-06-22 | DAY | AQPCK-1015 |  | general inspection work done | DONE | 7:00 | 7:30 | 0:30 | 0840,0978 |  | CORRECTIVE_MAINTENANCE | MECHANICAL
2138 | 2025-06-22 | DAY | AQPCK-1008 | boom drive gear box keyway out | fixed key way | DONE | 7:00 | 7:45 | 0:45 | 0065,0053,0900 |  | CORRECTIVE_MAINTENANCE | MECHANICAL
2139 | 2025-06-21 | DAY | AQPCK-1018 | conveyor not working propely | check and conveyor alignment is not good and gearbox change | DONE | 7:30 | 8:30 | 1:00 | 0065,0053,0900,0978,0840 |  | PREVENTIVE_MAINTENANCE | MECHANICAL
2140 | 2025-06-22 | DAY | OTHER | pipe unbalanceing | check and found rotator roller plumber block down side 1mm packing | DONE | 8:30 | 8:50 | 0:20 | 0053,0900 |  | CORRECTIVE_MAINTENANCE | MECHANICAL
2141 | 2025-06-22 | DAY | AQPCK-1006 | main cylinder bolt broken | replaced broken bolt 1pc m20x100 | DONE | 9:30 | 10:20 | 0:50 | 0065,0053,0900,0840 |  | CORRECTIVE_MAINTENANCE | MECHANICAL
2142 | 2025-06-22 | NIGHT | AQPCK-1008 | conveyor motor fall down | welding done | DONE | 2:10 | 3:00 | 0:50 | 0065,0053,0900,0840 |  | CORRECTIVE_MAINTENANCE | MECHANICAL
2143 | 2025-06-22 | NIGHT | OTHER | water leakage from tank | replaced | DONE | 1:00 | 2:00 | 1:00 | 0900,0840 |  | CORRECTIVE_MAINTENANCE | MECHANICAL
2144 | 2025-06-22 | NIGHT | AQPCK-1012/1 | air leakage from pipe line | change new pipe | DONE | 4:00 | 4:20 | 0:20 | 0053 |  | CORRECTIVE_MAINTENANCE | MECHANICAL
2145 | 2025-06-22 | NIGHT | AQPCK-1011 | conveyor motor fall down | change bolt and tight | DONE | 4:30 | 4:50 | 0:20 | 0065,0053,0900 |  | CORRECTIVE_MAINTENANCE | MECHANICAL
2146 | 2025-06-22 | NIGHT | AQPCK-1015 |  | general inspection work done | DONE | 6:00 | 6:30 | 0:30 | 0451,0816,0632 |  | CORRECTIVE_MAINTENANCE | MECHANICAL
2147 | 2025-06-22 | NIGHT | AQPCK-1017 | conveyor motor fall down | tight bolt | DONE | 6:30 | 6:50 | 0:20 | 0978,0906 |  | CORRECTIVE_MAINTENANCE | MECHANICAL
2148 | 2025-06-22 | DAY | AQPCK-1018 | TT was not lifiting pipe | check and found oil was too much heat and its radiator was chocked clean radiator and taken trial note: need to replaced radiator | DONE | 7:30 | 8:00 | 0:30 | 0632,0451,0978 |  | CORRECTIVE_MAINTENANCE | MECHANICAL
2149 | 2025-06-22 | DAY | OTHER |  | clean 1 pcs radiator for spare | DONE | 8:00 | 9:00 | 1:00 | 0632,0816 |  | CORRECTIVE_MAINTENANCE | MECHANICAL
2150 | 2025-06-22 | DAY | OTHER | pipe rotator motor was broken | remove motor now only one side rotator is running | DONE | 12:30 | 13:00 | 0:00 | 0632,0816,0451 |  | CORRECTIVE_MAINTENANCE | MECHANICAL
2151 | 2025-06-22 | NIGHT | AQPCK-1017 | plate conveyor up/down was not working properly | set pressure | DONE | 1:00 | 1:30 | 0:30 | 0255,0978 |  | CORRECTIVE_MAINTENANCE | MECHANICAL
2152 | 2025-06-22 | NIGHT | OTHER | conveyor motor fall down | tight bolt | DONE | 2:10 | 2:30 | 0:20 | 0978,0906 |  | CORRECTIVE_MAINTENANCE | MECHANICAL
2153 | 2025-06-22 | NIGHT | AQPCK-1011 | conveyor motor fall down | tight bolt | DONE | 4:40 | 5:00 | 0:20 | 0632,0816 |  | CORRECTIVE_MAINTENANCE | MECHANICAL
2154 | 2025-06-22 | NIGHT | AQPCK-1005 | oil leakage from chips conveyor gearbox oil seal | repair temperory because seal is not avilable note: need to purches oil seal(90x150x12) | DONE | 5:00 | 6:00 | 1:00 | 0451,0816 |  | CORRECTIVE_MAINTENANCE | MECHANICAL
2155 | 2025-06-22 | NIGHT | AQPCK-1008 | oil leakage from value o-ring | replaced o-ring taken trial | DONE | 5:00 | 6:00 | 1:00 | 0255,0632 |  | CORRECTIVE_MAINTENANCE | MECHANICAL
2156 | 2025-06-23 | DAY | OTHER | clamp trolly gearbox seal out | general inspection work done,fix seal and top up oil 8lts | DONE | 7:00 | 7:30 | 0:30 | 0900,0840 |  | CORRECTIVE_MAINTENANCE | MECHANICAL
2157 | 2025-06-23 | DAY | OTHER | rotator roller bearing damage 2pcs | replaced | DONE | 7:00 | 8:00 | 1:00 | 0065,0865,0978 |  | CORRECTIVE_MAINTENANCE | MECHANICAL
2158 | 2025-06-23 | DAY | OTHER | tt chain broken | repaired | DONE | 8:30 | 9:20 | 0:50 | 0900,0840 |  | CORRECTIVE_MAINTENANCE | MECHANICAL
2159 | 2025-06-23 | DAY | AQPCK-1008 | conveyor gearbox damage | replaced sparegearbox | DONE | 9:00 | 9:30 | 0:30 | 0065,0865,0978 |  | CORRECTIVE_MAINTENANCE | MECHANICAL
2160 | 2025-06-23 | DAY | OTHER | pipe unbalanceing | rotator roller plumber block down side 1.5mm sim packing | DONE | 10:00 | 10:30 | 0:30 | 0065,0900 |  | CORRECTIVE_MAINTENANCE | MECHANICAL
2161 | 2025-06-23 | DAY | AQPCK-1009/2 | tt cylinder not going up and down | check and found pressure relival value pressure set | DONE | 10:00 | 10:30 | 0:30 | 0865 |  | CORRECTIVE_MAINTENANCE | MECHANICAL
2162 | 2025-06-23 | NIGHT | OTHER | tack welding conveyor gearbox damage | repaired | DONE | 1:00 | 2:30 | 1:30 | 0065,0865,0900,0840,0978 |  | CORRECTIVE_MAINTENANCE | MECHANICAL
2163 | 2025-06-23 | NIGHT | AQPCK-1009/2 | rotator roller gearbox motor broken | replaced spare gearbox with motor | DONE | 2:40 | 3:20 | 0:40 | 0865,0065,0900,0840 |  | CORRECTIVE_MAINTENANCE | MECHANICAL
2164 | 2025-06-23 | NIGHT | AQPCK-1014/2 | pipe clamping bolt broken | change new bolt and fix | DONE | 3:30 | 4:00 | 0:30 | 0065,0865,0900,0840,0978 |  | CORRECTIVE_MAINTENANCE | MECHANICAL
2165 | 2025-06-23 | NIGHT | AQPCK-1014/2 | pipe unbalanceing | plumber block down side 2mm sim packing side a sie b | DONE | 4:30 | 5:30 | 1:00 | 0065,0865,0840 |  | CORRECTIVE_MAINTENANCE | MECHANICAL
2166 | 2025-06-23 | NIGHT | AQPCK-1015 |  | general inspection work done | DONE | 6:00 | 6:30 | 0:30 | 0255,0816 |  | CORRECTIVE_MAINTENANCE | MECHANICAL
2167 | 2025-06-23 | DAY | AQPCK-1018 | pipe conveyor bearing was broken | remove conveyor for repair | DONE | 7:00 | 7:30 | 0:30 | 0255,0632,0053 |  | CORRECTIVE_MAINTENANCE | MECHANICAL
2168 | 2025-06-23 | NIGHT | AQPCK-1036 |  | conveyor bolt tight from rt-1 to expansion | DONE | 6:30 | 7:30 | 1:00 | 0816,0906 |  | CORRECTIVE_MAINTENANCE | MECHANICAL
2169 | 2025-06-23 | DAY | OTHER | conveyor bearing broken | remove broken bearing abd fixed new one | DONE | 8:00 | 10:00 | 2:00 | 0632,0053,0816,0695 |  | CORRECTIVE_MAINTENANCE | MECHANICAL
2170 | 2025-06-23 | NIGHT | AQPCK-1008 | pipe conveyor gear box was not running | remove gear box and installed repair one | DONE | 4:00 | 4:30 | 0:30 | 0632 |  | CORRECTIVE_MAINTENANCE | MECHANICAL
2171 | 2025-06-23 | DAY | AQPCK-1017 | pipe rotator gear box mounting bolt broken | remove broken bolt and fixed new one | DONE | 8:30 | 9:00 | 0:30 | 0816 |  | CORRECTIVE_MAINTENANCE | MECHANICAL
2172 | 2025-06-23 | DAY | AQPCK-1012/1 | air leakage from pnumetic pipe | repair down | DONE | 8:30 | 9:00 | 0:30 | 0255 |  | CORRECTIVE_MAINTENANCE | MECHANICAL
2173 | 2025-06-23 | DAY | OTHER | conveyor motor fall down | tight bolt | DONE | 7:10 | 7:30 | 0:20 | 0695 |  | CORRECTIVE_MAINTENANCE | MECHANICAL
2174 | 2025-06-23 | NIGHT | AQPCK-F1002 | conveyor motor fall down | tight bolt | DONE | 2:30 | 3:00 | 0:30 | 0978,0906 |  | CORRECTIVE_MAINTENANCE | MECHANICAL
2175 | 2025-06-23 | NIGHT | AQPCK-1013/2 | pipe rotator roller rubber damage | remove roller with gearbox and fixed non drive roller | DONE | 4:00 | 4:30 | 0:30 | 0255,0053 |  | CORRECTIVE_MAINTENANCE | MECHANICAL
2176 | 2025-06-23 | NIGHT | AQPCK-1018 |  | installed repaired gearbox and taken trial | DONE | 1:00 | 1:30 | 0:30 | 0255,0053 |  | CORRECTIVE_MAINTENANCE | MECHANICAL
2177 | 2025-06-23 | NIGHT | OTHER | rt-2 rotator roller rubber damage | remove gearbox from roller remove bearing and fixed with new roller and shaft perpore rotator from rt-2 | DONE | 5:00 | 6:00 | 1:00 | 0255,0053,0632,0816 |  | CORRECTIVE_MAINTENANCE | MECHANICAL
2178 | 2025-06-23 | NIGHT | AQPCK-1009/2 | conveyor motor fall down | welding done | DONE | 5:30 | 6:00 | 0:30 | 0632,0816 |  | CORRECTIVE_MAINTENANCE | MECHANICAL
2179 | 2025-06-23 | NIGHT | OTHER | conveyor shaft broken | remove bearing from conveyor | DONE | 2:00 | 3:00 | 1:00 | 0632,0053,0816 |  | CORRECTIVE_MAINTENANCE | MECHANICAL
2180 | 2025-06-24 | DAY | AQPCK-1015 | Clamp trolley gearbox damage | replaced gearbox but it was different again change gearbox | DONE | 7:00 | 16:00 | 8:00 | 0065,0865,0451,0900,0840 |  | BREAKDOWN | MECHANICAL
2181 | 2025-06-24 | NIGHT | AQPCK-1036 |  | tight conveyor gearbox bolts from rt-1 to expansion | DONE | 6:00 | 7:00 | 1:00 | 0816,0906 |  | CORRECTIVE_MAINTENANCE | MECHANICAL
2182 | 2025-06-24 | NIGHT | AQPCK-F1025 | gear locking bolt was broken | remove broken bolt and fixed | DONE | 6:30 | 7:00 | 0:30 | 0053,0632 |  | CORRECTIVE_MAINTENANCE | MECHANICAL
2183 | 2025-06-24 | DAY | AQPCK-1007 |  | adjust wirerope one rope drum | DONE | 7:00 | 7:30 | 0:30 | 0816,0695,0906 |  | CORRECTIVE_MAINTENANCE | MECHANICAL
2184 | 2025-06-24 | DAY | AQPCK-1009/2 | flux incoming line open/close pnumatic value was not working | check and found locking bolt was loose tight and taken trial | DONE | 7:15 | 7:30 | 0:15 | 0255 |  | CORRECTIVE_MAINTENANCE | MECHANICAL
2185 | 2025-06-24 | DAY | AQPCK-1018 | pipe TT joint shaft welding broken | welding done | DONE | 7:30 | 8:15 | 0:45 | 0255,0632,0053,0816,0695 |  | CORRECTIVE_MAINTENANCE | MECHANICAL
2186 | 2025-06-24 | DAY | OTHER | TT-51 cylinder nut was loose | tight chuck nut | DONE | 8:30 | 9:00 | 0:30 | 0255,0632,0695 |  | CORRECTIVE_MAINTENANCE | MECHANICAL
2187 | 2025-06-24 | DAY | AQPCK-1003 | air leakage from pnumetic pipe | repair | DONE | 9:00 | 9:15 | 0:15 | 0816,0053,0900 |  | CORRECTIVE_MAINTENANCE | MECHANICAL
2188 | 2025-06-24 | DAY | AQPCK-1009/2 | welding wire was not coming in welding nossle | help operator for fixed it | DONE | 10:15 | 10:45 | 0:30 | 0255 |  | CORRECTIVE_MAINTENANCE | MECHANICAL
2189 | 2025-06-24 | DAY | AQPCK-1018 | pressure was droping during holding time | replaCED LOADING/UNLOADING VALUE | DONE | 12:15 | 12:45 | 0:00 | 0255,0632 |  | CORRECTIVE_MAINTENANCE | MECHANICAL
2190 | 2025-06-24 | NIGHT | AQPCK-1036 | TT-53 oil leakage from power pack | REPAIRED AND TOP-UP | DONE | 1:15 | 1:45 | 0:30 | 0632,0053,0906 |  | CORRECTIVE_MAINTENANCE | MECHANICAL
2191 | 2025-06-24 | NIGHT | OTHER | conveyor gearbox bolt open | TIGHT BOLT | DONE | 1:20 | 1:40 | 0:20 | 0632,0053 |  | CORRECTIVE_MAINTENANCE | MECHANICAL
2192 | 2025-06-24 | DAY | AQPCK-1013/2 |  | FIXED ROTATOR ROLLER | DONE | 7:15 | 7:45 | 0:30 | 0053,0816,0906 |  | CORRECTIVE_MAINTENANCE | MECHANICAL
2193 | 2025-06-24 | DAY | OTHER | conveyor motor fall down | weldind down | DONE | 9:30 | 10:00 | 0:30 | 0816,0632 |  | CORRECTIVE_MAINTENANCE | MECHANICAL
2194 | 2025-06-24 | NIGHT | AQPCK-F1002 | conveyor motor fall down | tight bolt | DONE | 3:50 | 4:10 | 0:20 | 0053,0816 |  | CORRECTIVE_MAINTENANCE | MECHANICAL
2195 | 2025-06-24 | NIGHT | AQPCK-1036 | conveyor motor fall down | tight bolt | DONE | 4:15 | 4:30 | 0:15 | 0255 |  | CORRECTIVE_MAINTENANCE | MECHANICAL
2196 | 2025-06-24 | NIGHT | AQPCK-1009/2 | earthing pnumetic cylinder was not going up | check and found air pipe was damage repair | DONE | 5:00 | 5:20 | 0:20 | 0632,0053 |  | CORRECTIVE_MAINTENANCE | MECHANICAL
2197 | 2025-06-24 | NIGHT | OTHER | pipe rotator gear box thred damage and roller rubber was also damage | remove roller for repair fixed motor in anpther side gearbox | DONE | 5:30 | 6:00 | 0:30 | 0255,0053,0632,0816 |  | CORRECTIVE_MAINTENANCE | MECHANICAL
2198 | 2025-06-25 | DAY | AQPCK-1015 |  | general inspection work done | DONE | 7:00 | 7:30 | 0:30 | 0900,0978 |  | CORRECTIVE_MAINTENANCE | MECHANICAL
2199 | 2025-06-25 | DAY | OTHER | TT Oil leakage | cylinder was leakage so replaced and 20 litters top up | DONE | 7:30 | 8:30 | 1:00 | 0065,0865,0900,0840,0978 |  | CORRECTIVE_MAINTENANCE | MECHANICAL
2200 | 2025-06-25 | DAY | OTHER | water leakage | bidet spare fitting tight | DONE | 8:00 | 8:30 | 0:30 | 0978 |  | CORRECTIVE_MAINTENANCE | MECHANICAL
2201 | 2025-06-25 | DAY | AQPCK-1010/1 | tt cylinder not going up and down | replaced pressure relief value and top up hydrolic oil 20lts | DONE | 9:00 | 9:40 | 0:40 | 0065,0451,0900 |  | CORRECTIVE_MAINTENANCE | MECHANICAL
2202 | 2025-06-25 | DAY | AQPCK-1010/2 | air leakage | replaced pnuwmatic fitting | DONE | 9:50 | 10:20 | 0:30 | 0978 |  | CORRECTIVE_MAINTENANCE | MECHANICAL
2203 | 2025-06-25 | DAY | OTHER | post washing pump was damage for expansion | repaired | DONE | 10:00 | 11:00 | 1:00 | 0065,0865,0840 |  | CORRECTIVE_MAINTENANCE | MECHANICAL
2204 | 2025-06-25 | DAY | AQPCK-1013/1 | conveyor motor fall down | welding done | DONE | 10:30 | 11:00 | 0:30 | 0451,0900 |  | CORRECTIVE_MAINTENANCE | MECHANICAL
2205 | 2025-06-25 | DAY | AQPCK-1014/1 | end facing machine stop sport pipe broken | welding done | DONE | 11:00 | 11:20 | 0:20 | 0451,0900 |  | CORRECTIVE_MAINTENANCE | MECHANICAL
2206 | 2025-06-25 | DAY | AQPCK-1014/2 | conveyor motor fall down | support plate was broken so welded | DONE | 11:30 | 12:00 | 0:30 | 0900,0840 |  | CORRECTIVE_MAINTENANCE | MECHANICAL
2207 | 2025-06-25 | NIGHT | AQPCK-F1002 | post washing pump no,1 was damage | repaired and fix | DONE | 4:00 | 4:20 | 0:20 | 0865,0451 |  | CORRECTIVE_MAINTENANCE | MECHANICAL
2208 | 2025-06-25 | NIGHT | AQPCK-1018 | conveyor motor fall down | support plate was broken so welded | DONE | 4:30 | 4:50 | 0:20 | 0451,0840 |  | CORRECTIVE_MAINTENANCE | MECHANICAL
2209 | 2025-06-25 | NIGHT | OTHER |  | flaw roller bearing welding for spare 2pcs | DONE | 2:00 | 3:30 | 1:30 | 0451 |  | CORRECTIVE_MAINTENANCE | MECHANICAL
2210 | 2025-06-25 | NIGHT | AQPCK-1017 | conveyor motor fall down | change bolt and tight | DONE | 5:00 | 5:20 | 0:20 | 0451,0840 |  | CORRECTIVE_MAINTENANCE | MECHANICAL
2211 | 2025-06-25 | NIGHT | AQPCK-1015 |  | general inspection work done | DONE | 6:00 | 6:30 | 0:30 | 0255,0816 |  | CORRECTIVE_MAINTENANCE | MECHANICAL
2212 | 2025-06-25 | NIGHT | AQPCK-1007 | plate moving bearing was broken | replace 2pcs bearing NUTR35 | DONE | 6:30 | 7:00 | 0:30 | 0053,0632 |  | CORRECTIVE_MAINTENANCE | MECHANICAL
2213 | 2025-06-25 | NIGHT | OTHER | wheel mounting plate bolts was open | tight bolts | DONE | 6:40 | 7:00 | 0:20 | 0816 |  | CORRECTIVE_MAINTENANCE | MECHANICAL
2214 | 2025-06-25 | DAY | AQPCK-1009/2 | TT hydroulic cylinder up/down was not working | check and found pressure relief value was not working replaced and taken trial | DONE | 10:30 | 11:20 | 0:50 | 0816,0695,0906 |  | CORRECTIVE_MAINTENANCE | MECHANICAL
2215 | 2025-06-25 | DAY | AQPCK-1003 | air leakage from pnumetic pipe | replaced pipe 12mm-10mtr | DONE | 10:45 | 11:30 | 0:45 | 0255 |  | CORRECTIVE_MAINTENANCE | MECHANICAL
2216 | 2025-06-25 | NIGHT | OTHER | 1 conveyor open and another conveyor late broken | tight bolt and replaced plate | DONE | 2:30 | 3:00 | 0:30 | 0632,0053 |  | CORRECTIVE_MAINTENANCE | MECHANICAL
2217 | 2025-06-25 | NIGHT | AQPCK-1013/2 | conveyor bolt open | tight bolt | DONE | 1:00 | 1:20 | 0:20 | 0632,0053 |  | CORRECTIVE_MAINTENANCE | MECHANICAL
2218 | 2025-06-25 | DAY | OTHER | conveyor shaft broken | remove bearing from broken conveyor | DONE | 8:00 | 10:30 | 2:30 | 0053,0632,0816,0900 |  | CORRECTIVE_MAINTENANCE | MECHANICAL
2219 | 2025-06-25 | NIGHT | OTHER | washroom door lock was broken 1pcs bidet spare has water leakage | replaced 7pcs door lock | DONE | 1:00 | 3:00 | 2:00 | 0053,0632,0816,0900 |  | CORRECTIVE_MAINTENANCE | MECHANICAL
2220 | 2025-06-25 | NIGHT | AQPCK-1014/1 | conveyor shaft broken | replaced bidet spare | DONE | 5:00 | 6:00 | 1:00 | 0053,0816 |  | CORRECTIVE_MAINTENANCE | MECHANICAL
2221 | 2025-06-25 | NIGHT | AQPCK-1018 | water leakage from pipe line many points | replaced conveyor | DONE | 6:00 | 7:00 | 1:00 | 0053,0816 |  | CORRECTIVE_MAINTENANCE | MECHANICAL
2222 | 2025-06-25 | NIGHT | AQPCK-1006 | oil leakage from m1 hydraulic pump | replaced pump A2F55R2P3 | DONE | 5:00 | 7:00 | 2:00 | 0255,0632 |  | CORRECTIVE_MAINTENANCE | MECHANICAL
2223 | 2025-06-26 | DAY | AQPCK-1015 |  | general inspection work done | DONE | 7:00 | 7:30 | 0:30 | 0865,0840,0978 |  | CORRECTIVE_MAINTENANCE | MECHANICAL
2224 | 2025-06-26 | DAY | AQPCK-1006 |  | oil cleaning & taken trial | DONE | 7:00 | 7:30 | 0:30 | 0065,0451,0900 |  | CORRECTIVE_MAINTENANCE | MECHANICAL
2225 | 2025-06-26 | DAY | OTHER | pre-bending pump leakage | dismantle | DONE | 7:30 | 8:00 | 0:30 | 0865,0900 |  | CORRECTIVE_MAINTENANCE | MECHANICAL
2226 | 2025-06-26 | DAY | AQPCK-1003 | edge assemble side roller bolt loose | tighting | DONE | 8:00 | 8:30 | 0:30 | 0451,0840 |  | CORRECTIVE_MAINTENANCE | MECHANICAL
2227 | 2025-06-26 | DAY | AQPCK-1036 | water leakage at garden | fixed fitting & tight clamp 2pcs | DONE | 9:00 | 9:30 | 0:30 | 0451,0840 |  | CORRECTIVE_MAINTENANCE | MECHANICAL
2228 | 2025-06-26 | DAY | AQPCK-1009/1 | TT chain was broken | fixed | DONE | 9:30 | 10:10 | 0:40 | 0451,0840 |  | CORRECTIVE_MAINTENANCE | MECHANICAL
2229 | 2025-06-26 | DAY | OTHER | guides screw cylinder leakage | dismantle | DONE | 9:00 | 10:00 | 1:00 | 0065,0865,0451,0900,0840 |  | CORRECTIVE_MAINTENANCE | MECHANICAL
2230 | 2025-06-26 | NIGHT | AQPCK-1008 | conveyor geaerbox broken | replaced | DONE | 2:00 | 2:30 | 0:30 | 0065,0451,0900,0865 |  | CORRECTIVE_MAINTENANCE | MECHANICAL
2231 | 2025-06-26 | NIGHT | AQPCK-1009/3 | conveyor motor fall down | replaced | DONE | 3:00 | 3:30 | 0:30 | 0900,0840 |  | CORRECTIVE_MAINTENANCE | MECHANICAL
2232 | 2025-06-26 | NIGHT | AQPCK-1018 | water pressure drop | spare loading/unloading value replaced | DONE | 4:00 | 4:30 | 0:30 | 0065,0451,0900,0840 |  | CORRECTIVE_MAINTENANCE | MECHANICAL
2233 | 2025-06-26 | NIGHT | AQPCK-1014/2 | conveyor motor fall dowm | supporting plate was broken so welded | DONE | 5:00 | 5:30 | 0:30 | 0451,0840 |  | CORRECTIVE_MAINTENANCE | MECHANICAL
2234 | 2025-06-26 | NIGHT | AQPCK-1015 |  | general inspection work done | DONE | 6:00 | 6:45 | 0:45 | 0053,0632,0816 |  | CORRECTIVE_MAINTENANCE | MECHANICAL
2235 | 2025-06-26 | DAY | OTHER | conveyor gearbox thread damage | replaced geaerbox | DONE | 9:00 | 9:30 | 0:30 | 0255,0053,0816 |  | CORRECTIVE_MAINTENANCE | MECHANICAL
2236 | 2025-06-26 | DAY | AQPCK-F1002 | TT-25 oil leakage from hose pipe | replaced hoses pipe | DONE | 9:00 | 9:30 | 0:30 | 0632,0695 |  | CORRECTIVE_MAINTENANCE | MECHANICAL
2237 | 2025-06-26 | DAY | AQPCK-1014/1 | convetor bearbox bolt loose | tight bolts | DONE | 9:15 | 9:30 | 0:15 | 0053,0816 |  | CORRECTIVE_MAINTENANCE | MECHANICAL
2238 | 2025-06-26 | DAY | AQPCK-1003 | air leakage from pnumetic pipe | repaired | DONE | 12:30 | 12:50 | 0:00 | 0053,0695 |  | CORRECTIVE_MAINTENANCE | MECHANICAL
2239 | 2025-06-26 | NIGHT | AQPCK-1028 | convetor bearbox bolt loose | tight bolts | DONE | 1:15 | 1:30 | 0:15 | 0632,0053 |  | CORRECTIVE_MAINTENANCE | MECHANICAL
2240 | 2025-06-26 | NIGHT | AQPCK-1007 | pipe push out trolley wire rope was loose | tight wire rope and adjust on rope drum | DONE | 2:30 | 3:00 | 0:30 | 0632,0053,0816 |  | CORRECTIVE_MAINTENANCE | MECHANICAL
2241 | 2025-06-26 | NIGHT | AQPCK-F1002 | TT-24 hydraulic cylinder guide rod locking was open and fell down | fixed guide rod properly and tight bolt | DONE | 3:20 | 3:50 | 0:30 | 0255,0632,0053 |  | CORRECTIVE_MAINTENANCE | MECHANICAL
2242 | 2025-06-26 | NIGHT | AQPCK-1010/2 | TT-16 oil leakage from power pack | repaired and remov oil from oil tray and clean oil | DONE | 5:00 | 7:00 | 2:00 | 0255,0632 |  | CORRECTIVE_MAINTENANCE | MECHANICAL
2243 | 2025-06-26 | NIGHT | AQPCK-F1002 | too much oil was spread on flore and tt hydraulic cylinder guide rod bolts was loose | clean oil from flore and tight all tt hydraulic cylinder guide rod bolts | DONE | 5:00 | 7:00 | 2:00 | 0053,0816 |  | CORRECTIVE_MAINTENANCE | MECHANICAL
2244 | 2025-06-27 | NIGHT | AQPCK-1005 | M1side 2pcs and M2 side 1pcs copying roller bearing was damage | replaced 6pcs bearing( 33010) | DONE | 6:00 | 11:00 | 5:00 | 0255,0632,0053,0451 |  | CORRECTIVE_MAINTENANCE | MECHANICAL
2245 | 2025-06-27 | NIGHT | AQPCK-1005 | chips conveyor gearbox oil leakage from oil seal | replaced oil seal 90x150x12=1pcs | DONE | 6:00 | 11:00 | 5:00 | 0255,0632,0053,0451 |  | CORRECTIVE_MAINTENANCE | MECHANICAL
2246 | 2025-06-27 | NIGHT | AQPCK-1036 | TT-53 oil leakage from power pack | leakage arrested and cleaning oil floor and oil tray | DONE | 6:00 | 11:00 | 5:00 | 0255,0632,0053,0451 |  | CORRECTIVE_MAINTENANCE | MECHANICAL
2247 | 2025-06-27 | NIGHT | AQPCK-1014/1 | oil leakage from double bogie power pack oil cooler fan was not working | check and found oil leakage from value o-ring and return line filter replaced o-ring replaced return line filter element replaced oil coller fan clean oil from floor | DONE | 6:00 | 11:00 | 5:00 | 0255,0632,0053,0451 |  | CORRECTIVE_MAINTENANCE | MECHANICAL
2248 | 2025-06-27 | DAY | AQPCK-1014/1 | conveyor motor fall down | welding done | DONE | 12:00 | 19:00 | 6:00 | 0255,0632,0053,0451 |  | CORRECTIVE_MAINTENANCE | MECHANICAL
2249 | 2025-06-27 | DAY | AQPCK-1015 | pipe clamp trolly wheel bearing was broken | replaced bearing ucp-212=1pcs | DONE | 12:00 | 19:00 | 6:00 | 0255,0632,0053,0451 |  | CORRECTIVE_MAINTENANCE | MECHANICAL
2250 | 2025-06-27 | DAY | AQPCK-1015 | pipe reverce and forword roller shaft damage | replaced roller | DONE | 12:00 | 19:00 | 6:00 | 0255,0632,0053,0451 |  | CORRECTIVE_MAINTENANCE | MECHANICAL
2251 | 2025-06-27 | DAY | AQPCK-1014/2 | pipe rotator up/down power pack oil leakage and oil cooler was dirty and return line filter was chocked | leakage arrested and cleaning oil floor and oil tray | DONE | 12:00 | 19:00 | 6:00 | 0255,0632,0053,0451 |  | CORRECTIVE_MAINTENANCE | MECHANICAL
2252 | 2025-06-27 | DAY | AQPCK-1019 | conveyor motor fall down | conveyor alignment done fixed packing down side of structure and welding done | DONE | 12:00 | 19:00 | 6:00 | 0255,0632,0053,0451 |  | CORRECTIVE_MAINTENANCE | MECHANICAL
2253 | 2025-06-27 | DAY | OTHER | TT-49 oil leakage from power pack | leakage arrested and cleaning oil floor and oil tray | DONE | 12:00 | 19:00 | 6:00 | 0255,0632,0053,0451 |  | CORRECTIVE_MAINTENANCE | MECHANICAL
2254 | 2025-06-28 | DAY | AQPCK-1015 |  | general inspection work done | DONE | 7:00 | 7:30 | 0:30 | 0840,0978 |  | PREVENTIVE_MAINTENANCE | MECHANICAL
2255 | 2025-06-28 | DAY | OTHER | horizontal milling machine was not working properly | check and found bolt broken gearbox shaft so out broken bolt and fix taken trial | DONE | 7:00 | 10:30 | 3:30 | 0865,0900 |  | PREVENTIVE_MAINTENANCE | MECHANICAL
2256 | 2025-06-28 | DAY | AQPCK-1014/2 | lifting cylinder up-down not working | hydrolice oil level was low so top-up oil 40lts | DONE | 8:00 | 8:30 | 0:30 | 0065,0451,0840,0978 |  | PREVENTIVE_MAINTENANCE | MECHANICAL
2257 | 2025-06-28 | DAY | AQPCK-1014/2 | conveyor motor fall down | replaced | DONE | 8:30 | 9:00 | 0:30 | 0978,0840 |  | PREVENTIVE_MAINTENANCE | MECHANICAL
2258 | 2025-06-28 | DAY | AQPCK-1018 | water leakage from loading/unloading valve | spare loading and unloading valve is replaced | DONE | 9:00 | 9:40 | 0:40 | 0065,0451,0840,0978 |  | PREVENTIVE_MAINTENANCE | MECHANICAL
2259 | 2025-06-28 | DAY | AQPCK-1018 | cooling fan motr was not working | spare cooling fan motor replaced | DONE | 9:20 | 9:40 | 0:20 | 0978,0840 |  | PREVENTIVE_MAINTENANCE | MECHANICAL
2260 | 2025-06-28 | DAY | OTHER | expansion pipe lifting roller bearing was not working | dismantle | DONE | 10:30 | 11:45 | 1:15 | 0065,0865,0451,0900,0840 |  | PREVENTIVE_MAINTENANCE | MECHANICAL
2261 | 2025-06-28 | NIGHT | OTHER | tack welding conveyor gearbox damage | repaired | DONE | 1:00 | 1:30 | 0:30 | 0065,0865,0900,0840 |  | PREVENTIVE_MAINTENANCE | MECHANICAL
2262 | 2025-06-28 | NIGHT | AQPCK-1008 | conveyor motor fall down | replaced spare conveyor | DONE | 2:00 | 2:50 | 0:50 | 0065,0451,0978 |  | PREVENTIVE_MAINTENANCE | MECHANICAL
2263 | 2025-06-28 | NIGHT | AQPCK-1012/1 | pipe rotator is not going up-down | guide shaft lubrication | DONE | 3:40 | 4:10 | 0:30 | 0900,0840 |  | PREVENTIVE_MAINTENANCE | MECHANICAL
2264 | 2025-06-28 | NIGHT | OTHER | pre bending cylinder leakage | repaired for spare | DONE | 4:00 | 4:40 | 0:40 | 0065,0865,0451 |  | PREVENTIVE_MAINTENANCE | MECHANICAL
2265 | 2025-06-28 | NIGHT | AQPCK-1015 |  | general inspection work done | DONE | 6:00 | 6:30 | 0:30 | 0255,0816,0632 |  | PREVENTIVE_MAINTENANCE | MECHANICAL
2266 | 2025-06-28 | DAY | AQPCK-1015 |  | remove clamp trolly gearbox and installed coupling | DONE | 7:30 | 8:30 | 1:00 | 0255,0632,0053,0816 |  | PREVENTIVE_MAINTENANCE | MECHANICAL
2267 | 2025-06-28 | NIGHT | AQPCK-1009/2 | pipe rotator gearbox bolt open | fixed bolt and tight | DONE | 6:40 | 7:00 | 0:20 | 0053,0695 |  | PREVENTIVE_MAINTENANCE | MECHANICAL
2268 | 2025-06-28 | DAY | AQPCK-1013/2 | conveyor motor fall down | welding done | DONE | 8:30 | 9:00 | 0:30 | 0053,0695 |  | PREVENTIVE_MAINTENANCE | MECHANICAL
2269 | 2025-06-28 | DAY | AQPCK-1018 | conveyor gearbox bolt loose | tight bolt | DONE | 9:30 | 9:50 | 0:20 | 0695,0632 |  | PREVENTIVE_MAINTENANCE | MECHANICAL
2270 | 2025-06-28 | NIGHT | AQPCK-1011 | conveyor gearbox bolt loose | tight bolt | DONE | 3:00 | 3:20 | 0:20 | 0695,0053 |  | PREVENTIVE_MAINTENANCE | MECHANICAL
2271 | 2025-06-28 | NIGHT | OTHER | pipe washing water line loading/unloading valve shaft damage and seal damage | replaced shaft seal and prepore for spare | DONE | 1:00 | 2:00 | 1:00 | 0632,0053 |  | PREVENTIVE_MAINTENANCE | MECHANICAL
2272 | 2025-06-28 | NIGHT | AQPCK-F1002 | conveyor gearbox bolt open | tight bolt | DONE | 4:40 | 5:00 | 0:20 | 0255,0053 |  | PREVENTIVE_MAINTENANCE | MECHANICAL
2273 | 2025-06-28 | NIGHT | AQPCK-1010/1 | down side earthing up/down pnumatic cylinder was not working properly | check and found its was pnumetic pipe was damage replaced pnumetic pipe and taken trial 10mm=15mtrs | DONE | 5:00 | 7:00 | 2:00 | 0632,0816 |  | PREVENTIVE_MAINTENANCE | MECHANICAL
2274 | 2025-06-28 | NIGHT | AQPCK-1007 |  | check and tight all cylinder stud bolt and adjust down side plate | DONE | 5:00 | 7:00 | 2:00 | 0255,0053 |  | PREVENTIVE_MAINTENANCE | MECHANICAL
2275 | 2025-06-29 | NIGHT | AQPCK-1015 | Clamp trolly wheel bearing block was broken | replaced bearing block inspection done, general inspection done | DONE | 6:00 | 7:00 | 1:00 | 0255,0816,0906 |  | CORRECTIVE_MAINTENANCE | MECHANICAL
2276 | 2025-06-29 | NIGHT | OTHER | conveyor motor fall down | fixed gearbox and tight bolt | DONE | 6:15 | 6:45 | 0:30 | 0053,0632,0695 |  | CORRECTIVE_MAINTENANCE | MECHANICAL
2277 | 2025-06-29 | DAY | AQPCK-F1002 | conveyor gearbox bolt loose | fixed bolt and tight | DONE | 7:50 | 8:10 | 0:20 | 0816,0906 |  | CORRECTIVE_MAINTENANCE | MECHANICAL
2278 | 2025-06-29 | DAY | AQPCK-1009/2 | conveyor motor fall down | welding done | DONE | 12:15 | 12:45 | 0:00 | 0632,0053,0695 |  | CORRECTIVE_MAINTENANCE | MECHANICAL
2279 | 2025-06-29 | NIGHT | AQPCK-1014/2 | conveyor gearbox bolt loose | tight bolt | DONE | 1:15 | 1:30 | 0:15 | 0816,0978 |  | CORRECTIVE_MAINTENANCE | MECHANICAL
2280 | 2025-06-29 | NIGHT | AQPCK-1036 | TT- 54 wheel came out from rail track and wheel shaft came out | taken wheel on rail track properly and fixed shaftg and tight bearing bolts | DONE | 1:30 | 2:00 | 0:30 | 0255,0632,0816,0053,0695 |  | CORRECTIVE_MAINTENANCE | MECHANICAL
2281 | 2025-06-29 | NIGHT | AQPCK-1013/2 | pipe rotator bearing block was broken | remove roller for repair and installed non drive roller for temperory | DONE | 3:00 | 3:30 | 0:30 | 0255,0053,0695 |  | CORRECTIVE_MAINTENANCE | MECHANICAL
2282 | 2025-06-29 | NIGHT | OTHER | pipe rotator roller bearing block broken,gearbox mounting bolt was broken inside | replaced bearing block and perpare roller for spare,removebroken block bolts prepare assembly for rt-2 | DONE | 4:00 | 5:00 | 1:00 | 0632,0053,0816,0695 |  | CORRECTIVE_MAINTENANCE | MECHANICAL
2283 | 2025-06-29 | NIGHT | AQPCK-1008 | oil leakage from down side flow divider fitting | replaced fitting and clean oil trial pending | DONE | 5:00 | 6:30 | 1:30 | 0255,0632 |  | CORRECTIVE_MAINTENANCE | MECHANICAL
2284 | 2025-06-29 | NIGHT | AQPCK-1013/2 |  | installed repaired pipe brotator and taken trial | DONE | 5:30 | 6:00 | 0:30 | 0053,0816 |  | CORRECTIVE_MAINTENANCE | MECHANICAL
2285 | 2025-06-29 | DAY | AQPCK-1015 | conveyor gearbox bolt open | fixed bolt and tight, general inspection done | DONE | 7:00 | 7:30 | 0:30 | 0865,0978 |  | CORRECTIVE_MAINTENANCE | MECHANICAL
2286 | 2025-06-29 | DAY | OTHER | plate clean gearbox out key way was out | fixed | DONE | 8:30 | 9:10 | 0:40 | 0865,0451 |  | CORRECTIVE_MAINTENANCE | MECHANICAL
2287 | 2025-06-29 | DAY | OTHER | expansion roller damage | prepare 1 pcs roller for spare | DONE | 8:00 | 10:30 | 2:30 | 0900,0840,0865 |  | CORRECTIVE_MAINTENANCE | MECHANICAL
2288 | 2025-06-29 | DAY | OTHER | TT cylinder leakage seal damage | replaced seal and ready for spare | DONE | 10:30 | 11:30 | 1:00 | 0065,0865,0451,0840,0900,0978 |  | CORRECTIVE_MAINTENANCE | MECHANICAL
2289 | 2025-06-29 | NIGHT | OTHER | epansion distributor block have problem | check and found oil was not coming so cleaning and head over to operatir 8pcs | DONE | 1:00 | 3:00 | 2:00 | 0451,0900 |  | CORRECTIVE_MAINTENANCE | MECHANICAL
2290 | 2025-06-29 | NIGHT | OTHER |  | make a conveyor for tack welding | DONE | 2:00 | 2:30 | 0:30 | 0065,0865,0978 |  | CORRECTIVE_MAINTENANCE | MECHANICAL
2291 | 2025-06-29 | NIGHT | AQPCK-1013/2 | rotator roller plumber block bolts found broken | replaced | DONE | 2:30 | 3:00 | 0:30 | 0865,0840,0978 |  | CORRECTIVE_MAINTENANCE | MECHANICAL
2292 | 2025-06-29 | NIGHT | AQPCK-F1002 | TT cylinder not going up and down | set oil pressure taken trial | DONE | 3:00 | 3:30 | 0:30 | 0065,0865 |  | CORRECTIVE_MAINTENANCE | MECHANICAL
2293 | 2025-06-29 | NIGHT | AQPCK-1019 | foot floor was broken | welding down | DONE | 2:00 | 3:00 | 1:00 | 0451,0900 |  | CORRECTIVE_MAINTENANCE | MECHANICAL
2294 | 2025-06-29 | NIGHT | OTHER | compressor -4 loading unloading valve was not working | replaced loading/unloading valuve and cylinder | DONE | 4:00 | 5:30 | 1:30 | 0865,0900 |  | CORRECTIVE_MAINTENANCE | MECHANICAL
2295 | 2025-06-29 | NIGHT | AQPCK-1008 | roller bearing was broken | replaced | DONE | 4:30 | 5:30 | 1:00 | 0065,0451,0840 |  | CORRECTIVE_MAINTENANCE | MECHANICAL
2296 | 2025-06-29 | NIGHT | AQPCK-1013/2 | water leakage | the water drian is to much stuck so clean | DONE | 4:00 | 4:30 | 0:30 | 0451,0840 |  | CORRECTIVE_MAINTENANCE | MECHANICAL
2297 | 2025-06-30 | DAY | AQPCK-1015 |  | general inspection done | DONE | 7:00 | 7:30 | 0:30 | 0865,0840,0978 |  | CORRECTIVE_MAINTENANCE | MECHANICAL
2298 | 2025-06-30 | DAY | OTHER | compressor -3 loading unloading valve was not working | replaced loading unloading valve and cylinder | DONE | 8:00 | 9:00 | 1:00 | 0865,0840 |  | CORRECTIVE_MAINTENANCE | MECHANICAL
2299 | 2025-06-30 | DAY | OTHER | pressure reliwal valve not working properly | replaced 6pcs for spare | DONE | 8:00 | 11:00 | 3:00 | 0065,0900 |  | CORRECTIVE_MAINTENANCE | MECHANICAL
2300 | 2025-06-30 | DAY | OTHER |  | damage rotator roller shaft remove | DONE | 9:00 | 11:30 | 2:30 | 0865,0840 |  | CORRECTIVE_MAINTENANCE | MECHANICAL
2301 | 2025-06-30 | DAY | OTHER | expansion distributor block have problem | check and found oil was not coming so cleaning 5pcs | DONE | 9:00 | 11:30 | 2:30 | 0451 |  | CORRECTIVE_MAINTENANCE | MECHANICAL
2302 | 2025-06-30 | NIGHT | AQPCK-1009/2 | air line leakage | pnuematic fitting change | DONE | 1:15 | 1:45 | 0:30 | 0451,0978 |  | CORRECTIVE_MAINTENANCE | MECHANICAL
2303 | 2025-06-30 | NIGHT | OTHER | TT-shaft broken and seal leakage | dismantle | DONE | 1:30 | 2:30 | 1:00 | 0865,0451,0840,0900 |  | CORRECTIVE_MAINTENANCE | MECHANICAL
2304 | 2025-06-30 | NIGHT | AQPCK-1018 | water pressure drop | loading unloading valve not working properly so repair and fix again | DONE | 3:00 | 3:30 | 0:30 | 0065,0865,0451,0978,0900 |  | CORRECTIVE_MAINTENANCE | MECHANICAL
2305 | 2025-06-30 | NIGHT | AQPCK-1009/2 | again same problem air leakage | pneumatic fitting change | DONE | 3:40 | 4:10 | 0:30 | 0978,0451 |  | CORRECTIVE_MAINTENANCE | MECHANICAL
2306 | 2025-06-30 | NIGHT | AQPCK-1036 | villa bus seat bolt was loose | change new bolt and tight | DONE | 5:00 | 5:25 | 0:25 | 0840 |  | CORRECTIVE_MAINTENANCE | MECHANICAL
2307 | 2025-06-30 | NIGHT | AQPCK-1010/1 | TT-16 oil leakage from power pack | check and found its pressure gauge was broken replaced and clean oil | DONE | 4:30 | 5:30 | 1:00 | 0816,0053 |  | CORRECTIVE_MAINTENANCE | MECHANICAL
2308 | 2025-06-30 | NIGHT | OTHER | rack reverel forword hydraulic cylinder nut was loose | tight nut | DONE | 5:00 | 5:30 | 0:30 | 0255,0632 |  | CORRECTIVE_MAINTENANCE | MECHANICAL
2309 | 2025-06-30 | NIGHT | AQPCK-1036 | pipe conveyor bearing was broken | replaced bearingt upc 317=01pcs | DONE | 5:30 | 6:30 | 1:00 | 0255,0632 |  | CORRECTIVE_MAINTENANCE | MECHANICAL
2310 | 2025-06-30 | NIGHT | AQPCK-F1002 | TT-43 gearbox bolt ws broken (note:need to remove 2pcs broken bolt now only 2pcs bolt is install) | remove 1pcs bolt and fixed 2pcs new bolt | DONE | 5:30 | 6:30 | 1:00 | 0816,0053 |  | CORRECTIVE_MAINTENANCE | MECHANICAL
2311 | 2025-06-30 | DAY | OTHER | expansion boom support roller bearing broken | replaced bearing and prepare roller for spatr | DONE | 9:00 | 10:00 | 1:00 | 0053,0632 |  | CORRECTIVE_MAINTENANCE | MECHANICAL
2312 | 2025-06-30 | NIGHT | OTHER | tack welding side pressure roller bearing broken | replaced 2 pcs bearing and prepare roller for spare | DONE | 1:00 | 2:00 | 1:00 | 0053,0632,0816 |  | CORRECTIVE_MAINTENANCE | MECHANICAL
2313 | 2025-06-30 | NIGHT | OTHER | TT non-drive wheel bearing was broken | replaced bearing and prepare wheel for spare | DONE | 3:00 | 4:00 | 1:00 | 0632,0816 |  | CORRECTIVE_MAINTENANCE | MECHANICAL
2314 | 2025-07-01 | DAY | AQPCK-1015 |  | general inspection done | DONE | 7:00 | 7:30 | 0:30 | 0865,0978 |  | CORRECTIVE_MAINTENANCE | MECHANICAL
2315 | 2025-07-01 | DAY | AQPCK-1018 |  | pipe tansfor trolly greasing | DONE | 7:10 | 7:40 | 0:30 | 0900,0840 |  | CORRECTIVE_MAINTENANCE | MECHANICAL
2316 | 2025-07-01 | DAY | OTHER | conveyor roller shaft broken | remove bearing from conveyor roller 3pcs | DONE | 8:00 | 9:30 | 1:30 | 0900,0840 |  | CORRECTIVE_MAINTENANCE | MECHANICAL
2317 | 2025-07-01 | DAY | OTHER |  | prepare 3pcs conveyor with gearbox for spare | DONE | 8:30 | 11:00 | 2:30 | 0065,0865,0900,0978,0840 |  | CORRECTIVE_MAINTENANCE | MECHANICAL
2318 | 2025-07-01 | DAY | OTHER |  | cutting plate fornconveyor motor gearbox | DONE | 8:30 | 11:00 | 2:30 | 0451 |  | CORRECTIVE_MAINTENANCE | MECHANICAL
2319 | 2025-07-01 | NIGHT | AQPCK-1018 | water leakage | welding work done | DONE | 1:00 | 2:00 | 1:00 | 0065,0451,0865 |  | CORRECTIVE_MAINTENANCE | MECHANICAL
2320 | 2025-07-01 | NIGHT | OTHER | foot valve of feeding pump was not working | replaced | DONE | 1:00 | 2:50 | 1:50 | 0900,0840 |  | CORRECTIVE_MAINTENANCE | MECHANICAL
2321 | 2025-07-01 | NIGHT | AQPCK-1006 | oil leakage | fittng was loose so tight | DONE | 2:00 | 2:30 | 0:30 | 0065,0451 |  | CORRECTIVE_MAINTENANCE | MECHANICAL
2322 | 2025-07-01 | NIGHT | AQPCK-1007 | oil filtretion pump oil filter was damage | replaced | DONE | 3:30 | 4:30 | 1:00 | 0065,0865,0451,0978,0900 |  | CORRECTIVE_MAINTENANCE | MECHANICAL
2323 | 2025-07-02 | DAY | AQPCK-1015 | water leakage from valve dn-50 | general inspection done | DONE | 7:00 | 7:40 | 0:40 | 0978,0840 |  | CORRECTIVE_MAINTENANCE | MECHANICAL
2324 | 2025-07-02 | DAY | OTHER |  | tack welding conveyor bearing repair 4pcs | DONE | 8:00 | 9:00 | 1:00 | 0065,0865,0900 |  | CORRECTIVE_MAINTENANCE | MECHANICAL
2325 | 2025-07-02 | DAY | OTHER | conveyor roller gearbox damage | remove gearbox | DONE | 8:00 | 9:00 | 1:00 | 0900,0840 |  | CORRECTIVE_MAINTENANCE | MECHANICAL
2326 | 2025-07-02 | DAY | OTHER |  | prepare 2pcs conveyor with gearbox for spatre | DONE | 9:00 | 11:30 | 2:30 | 0900,0840 |  | CORRECTIVE_MAINTENANCE | MECHANICAL
2327 | 2025-07-02 | DAY | OTHER | water fillig and draining pressure relief valve not working properly | replaced | DONE | 10:00 | 13:00 | 2:00 | 0065,0865,0451,0978,0900 |  | CORRECTIVE_MAINTENANCE | MECHANICAL
2328 | 2025-07-02 | NIGHT | OTHER | high pressure flushing pump not working properly | removed hpp pump | DONE | 1:00 | 2:00 | 1:00 | 0065,0865,0451,0900,0840 |  | CORRECTIVE_MAINTENANCE | MECHANICAL
2329 | 2025-07-02 | NIGHT | AQPCK-1019 | pipe sizing angle plate was broken | welding | DONE | 2:00 | 2:30 | 0:30 | 0451,0900 |  | CORRECTIVE_MAINTENANCE | MECHANICAL
2330 | 2025-07-02 | NIGHT | OTHER | conveyor motor fall down | support plate was broken so welded | DONE | 2:40 | 3:10 | 0:30 | 0451,0900,0865 |  | CORRECTIVE_MAINTENANCE | MECHANICAL
2331 | 2025-07-02 | NIGHT | AQPCK-1013/2 | pipe stopper was broken | welding | DONE | 3:20 | 3:40 | 0:20 | 0900,0865 |  | CORRECTIVE_MAINTENANCE | MECHANICAL
2332 | 2025-07-02 | NIGHT | OTHER | loading-unloading valve not working properly | repair for spare | DONE | 3:30 | 4:00 | 0:30 | 0065,0840 |  | CORRECTIVE_MAINTENANCE | MECHANICAL
2333 | 2025-07-02 | NIGHT | OTHER | gearbox was damage | repair 2pcs and fix conveyor | DONE | 4:00 | 5:00 | 1:00 | 0900,0840 |  | CORRECTIVE_MAINTENANCE | MECHANICAL
2334 | 2025-07-02 | NIGHT | OTHER | tack welding roller bearing was damage | replaced bearing and repair 1for spare | DONE | 5:00 | 5:30 | 0:30 | 0451,0865 |  | CORRECTIVE_MAINTENANCE | MECHANICAL
2335 | 2025-07-02 | DAY | OTHER | air leakage | pnumatic fitting was broken so replaced | DONE | 10:30 | 11:00 | 0:30 | 0865 |  | CORRECTIVE_MAINTENANCE | MECHANICAL
2336 | 2025-07-02 | NIGHT | AQPCK-1009/3 | conveyor geaerbox broken | replaced | DONE | 2:00 | 2:30 | 0:30 | 0978,0330 |  | CORRECTIVE_MAINTENANCE | MECHANICAL
2337 | 2025-07-02 | NIGHT | AQPCK-1003 | gearbox bolt was loose | tighting | DONE | 3:40 | 4:00 | 0:20 | 0865 |  | CORRECTIVE_MAINTENANCE | MECHANICAL
2338 | 2025-07-03 | DAY | AQPCK-1015 |  | general inspection done | DONE | 7:00 | 7:30 | 0:30 | 0865,0840 |  | CORRECTIVE_MAINTENANCE | MECHANICAL
2339 | 2025-07-03 | DAY | OTHER | conveyor geaerbox BOLT broken | replaced | DONE | 7:00 | 7:30 | 0:30 | 0900,0978 |  | CORRECTIVE_MAINTENANCE | MECHANICAL
2340 | 2025-07-03 | DAY | AQPCK-1026/2 | magnet of cable drum of damaged | replaced | DONE | 7:30 | 8:30 | 1:00 | 0865,0451 |  | CORRECTIVE_MAINTENANCE | MECHANICAL
2341 | 2025-07-03 | DAY | AQPCK-1017 | tt cylinder was not go up dowm | replaced pump and pressure relief valve | DONE | 8:30 | 10:00 | 1:30 | 0065,0451,0900,0978 |  | CORRECTIVE_MAINTENANCE | MECHANICAL
2342 | 2025-07-03 | DAY | AQPCK-1010/2 | conveyor motor fall down bolt broken | replaced | DONE | 11:15 | 11:35 | 0:20 | 0900 |  | CORRECTIVE_MAINTENANCE | MECHANICAL
2343 | 2025-07-03 | DAY | AQPCK-1014/1 | 2conveyor motor fall in down | replaced | DONE | 11:35 | 12:00 | 0:25 | 0900 |  | CORRECTIVE_MAINTENANCE | MECHANICAL
2344 | 2025-07-03 | DAY | OTHER | conveyor gearbox damage | 2pcs repair for spare | DONE | 7:30 | 8:30 | 1:00 | 0900 |  | CORRECTIVE_MAINTENANCE | MECHANICAL
2345 | 2025-07-03 | NIGHT | AQPCK-F1002 | conveyor motor fall in down | support plate was broken so welded | DONE | 2:50 | 3:20 | 0:30 | 0900,0840 |  | CORRECTIVE_MAINTENANCE | MECHANICAL
2346 | 2025-07-03 | DAY | OTHER | hydro hp pump was damage | dismantle | DONE | 9:30 | 11:30 | 2:00 | 0065,0865,0451 |  | CORRECTIVE_MAINTENANCE | MECHANICAL
2347 | 2025-07-03 | DAY | OTHER | pipe washing hpp pump was damage | repaired | DONE | 8:00 | 16:30 | 7:30 | UNK_YANGLUMING,0840 |  | CORRECTIVE_MAINTENANCE | MECHANICAL
2348 | 2025-07-03 | NIGHT |  | cutting cylinder was leakage | repaired | DONE | 1:00 | 3:00 | 2:00 | 0065,0865,0451,0900 |  | CORRECTIVE_MAINTENANCE | MECHANICAL
2349 | 2025-07-03 | NIGHT | AQPCK-1019 | tt gide rod fall down | fixed | DONE | 4:30 | 5:00 | 0:30 | 0065,0900,0840 |  | CORRECTIVE_MAINTENANCE | MECHANICAL
2350 | 2025-07-03 | NIGHT | OTHER | conveyor motor fall down bolt broken | replaced | DONE | 4:30 | 5:00 | 0:30 | 0451,0865 |  | CORRECTIVE_MAINTENANCE | MECHANICAL
2351 | 2025-07-04 | DAY | OTHER | hp pump 1 was damage | remove | DONE | 7:00 | 18:00 | 10:00 | 0065,0865,0451,0900,0840 |  | CORRECTIVE_MAINTENANCE | MECHANICAL
2352 | 2025-07-04 | DAY | OTHER |  | hpp pump 2 fitting | DONE | 7:00 | 18:00 | 10:00 | 0065,0865,0451,0900,0840 |  | CORRECTIVE_MAINTENANCE | MECHANICAL
2353 | 2025-07-04 | DAY | AQPCK-1018 | hpp pump number 4 was damage | replaced | DONE | 7:00 | 18:00 | 10:00 | 0065,0865,0451,0900,0840 |  | CORRECTIVE_MAINTENANCE | MECHANICAL
2354 | 2025-07-04 | DAY | OTHER | hpp pump was damage | repair for spare | DONE | 7:00 | 18:00 | 10:00 | 0065,0865,0451,0900,0840 |  | CORRECTIVE_MAINTENANCE | MECHANICAL
2355 | 2025-07-04 | DAY | AQPCK-1005 | roller bearing was broken | replaced 5 pcs(33010) | DONE | 7:00 | 18:00 | 10:00 | 0065,0865,0451,0900,0840 |  | CORRECTIVE_MAINTENANCE | MECHANICAL
2356 | 2025-07-05 | DAY | AQPCK-1015 | air leakage | general inspection done,pnematic fitting change | DONE | 7:00 | 8:00 | 1:00 | 0865,0840,0978 |  | PREVENTIVE_MAINTENANCE | MECHANICAL
2357 | 2025-07-05 | DAY | AQPCK-1018 | water leakage | fitting was loose so tight | DONE | 7:00 | 7:20 | 0:20 | 0065,0900 |  | PREVENTIVE_MAINTENANCE | MECHANICAL
2358 | 2025-07-05 | DAY | AQPCK-1026/2 | cable pulley was damage | replaced | DONE | 8:00 | 8:50 | 0:50 | 0451,0865 |  | PREVENTIVE_MAINTENANCE | MECHANICAL
2359 | 2025-07-05 | DAY | OTHER | forklift automatic down | check cylinder and fitting tight | DONE | 9:00 | 9:30 | 0:30 | 0865,0451 |  | PREVENTIVE_MAINTENANCE | MECHANICAL
2360 | 2025-07-05 | DAY | AQPCK-1011 | conveyor motor shaft broken | replaced | DONE | 8:30 | 9:15 | 0:45 | 0330,0840 |  | PREVENTIVE_MAINTENANCE | MECHANICAL
2361 | 2025-07-05 | DAY | AQPCK-1013/2 | drain water leakage | garbage in line so cleaned | DONE | 9:00 | 9:30 | 0:30 | 0900,0978 |  | PREVENTIVE_MAINTENANCE | MECHANICAL
2362 | 2025-07-05 | DAY | OTHER | conveyor motor shaft broken | remove bearing | DONE | 9:30 | 10:30 | 1:00 | 0900,0978 |  | PREVENTIVE_MAINTENANCE | MECHANICAL
2363 | 2025-07-05 | DAY | AQPCK-1018 | water leakage from fitting | welding and again fix | DONE | 11:30 | 13:30 | 1:00 | 0065,0451,0865,0900 |  | PREVENTIVE_MAINTENANCE | MECHANICAL
2364 | 2025-07-05 | NIGHT | AQPCK-1005 | lead screw was broken | replaced | DONE | 2:00 | 3:30 | 1:30 | 0065,0451,0865,0978,0840,0900 |  | PREVENTIVE_MAINTENANCE | MECHANICAL
2365 | 2025-07-05 | NIGHT | AQPCK-1017 | rotator roler bolt broken | replaced | DONE | 3:50 | 4:20 | 0:30 | 0451,0900,0840 |  | PREVENTIVE_MAINTENANCE | MECHANICAL
2366 | 2025-07-05 | NIGHT | AQPCK-1036 | edge milling roller bearing damage | cleaned for spare | DONE | 4:30 | 5:00 | 0:30 | 0840 |  | PREVENTIVE_MAINTENANCE | MECHANICAL
2367 | 2025-07-05 | NIGHT | OTHER |  | make 2cs saftey guard for hpp pump | DONE | 4:30 | 5:00 | 0:30 | 0900 |  | PREVENTIVE_MAINTENANCE | MECHANICAL
2368 | 2025-07-06 | DAY | AQPCK-1015 |  | general inspection done | DONE | 7:00 | 7:30 | 0:30 | 0865,0900,0840 |  | CORRECTIVE_MAINTENANCE | MECHANICAL
2369 | 2025-07-06 | DAY | OTHER |  | conveyor plumber bearing 3pcs ready for spare | DONE | 7:30 | 9:30 | 2:00 | 0900,0840 |  | CORRECTIVE_MAINTENANCE | MECHANICAL
2370 | 2025-07-06 | DAY | OTHER | conveyor shaft broken | conveyor gearbox bearing remove | DONE | 9:30 | 10:30 | 1:00 | 0900,0840 |  | CORRECTIVE_MAINTENANCE | MECHANICAL
2371 | 2025-07-06 | DAY | OTHER |  | prepare 1pcs conveyor with gearbox | DONE | 10:30 | 11:30 | 1:00 | 0900,0840 |  | CORRECTIVE_MAINTENANCE | MECHANICAL
2372 | 2025-07-06 | DAY | AQPCK-1028 | grinder saftey graud out | fixed | DONE | 8:30 | 9:00 | 0:30 | 0451,0865 |  | CORRECTIVE_MAINTENANCE | MECHANICAL
2373 | 2025-07-06 | DAY | AQPCK-1019 | conveyor base spring broken | replaced | DONE | 9:00 | 9:30 | 0:30 | 0451,0865 |  | CORRECTIVE_MAINTENANCE | MECHANICAL
2374 | 2025-07-06 | NIGHT | OTHER | pressure relife valve leakage road damage pipe washing | replaced road and 1 pcs spare | DONE | 1:00 | 2:30 | 1:30 | 0065,0900,0840 |  | CORRECTIVE_MAINTENANCE | MECHANICAL
2375 | 2025-07-06 | NIGHT | OTHER | end facing tool post damage | ready for spare | DONE | 2:00 | 4:30 | 2:30 | 0065,0451,0865 |  | CORRECTIVE_MAINTENANCE | MECHANICAL
2376 | 2025-07-06 | NIGHT | OTHER | bolt are broken and loose | replaced | DONE | 4:00 | 4:30 | 0:30 | 0900,0840 |  | CORRECTIVE_MAINTENANCE | MECHANICAL
2377 | 2025-07-06 | NIGHT | AQPCK-1012/2 | water drain line was jaam | cleaning | DONE | 4:30 | 5:00 | 0:30 | 0900,0840 |  | CORRECTIVE_MAINTENANCE | MECHANICAL
2378 | 2025-07-06 | NIGHT | AQPCK-1005 | lead screw wheel centering and minor play in bearing block | lead screw centring and adjust | DONE | 4:30 | 5:00 | 0:30 | 0065,0865,0451 |  | CORRECTIVE_MAINTENANCE | MECHANICAL
2379 | 2025-07-06 | NIGHT | AQPCK-1018 | seal bolt broken inside | remove 6 pcs bolt and fix new bolt | DONE | 5:00 | 5:30 | 0:30 | 0451,0900 |  | CORRECTIVE_MAINTENANCE | MECHANICAL
2380 | 2025-07-06 | NIGHT | OTHER | air leakage | replqaced pnumatic fitting | DONE | 5:00 | 5:30 | 0:30 | 0065,0865 |  | CORRECTIVE_MAINTENANCE | MECHANICAL
2381 | 2025-07-07 | DAY | AQPCK-1015 |  | general inspection done | DONE | 7:00 | 7:30 | 0:30 | 0865,0900,0840 |  | CORRECTIVE_MAINTENANCE | MECHANICAL
2382 | 2025-07-07 | DAY | AQPCK-1013/2 | water drain systeam was not working | cleaning drain line | DONE | 7:30 | 8:00 | 0:30 | 0865,0451,0900 |  | CORRECTIVE_MAINTENANCE | MECHANICAL
2383 | 2025-07-07 | DAY | AQPCK-1018 | water pressure droping | loading and unloading valve repair and fix | DONE | 8:00 | 8:30 | 0:30 | 0065,0865,0978 |  | CORRECTIVE_MAINTENANCE | MECHANICAL
2384 | 2025-07-07 | DAY | OTHER | TT base bolt wasloose | tightined | DONE | 9:00 | 9:30 | 0:30 | 0451,0900 |  | CORRECTIVE_MAINTENANCE | MECHANICAL
2385 | 2025-07-07 | DAY | AQPCK-1014/2 | conveyor motor fall in down and bolt broken | replaced | DONE | 9:30 | 9:50 | 0:20 | 0451,0900 |  | CORRECTIVE_MAINTENANCE | MECHANICAL
2386 | 2025-07-07 | DAY | AQPCK-1009/3 | TT oil leakage and oil cooling fan not working | fitting was loose so tight replaced fan | DONE | 9:00 | 9:30 | 0:30 | 0865,0840,0978 |  | CORRECTIVE_MAINTENANCE | MECHANICAL
2387 | 2025-07-07 | DAY | AQPCK-1012/1 | TT cylinder not going up and down | hydrolic oil leval was low so fill 20lts oil taken trail | DONE | 10:00 | 10:30 | 0:30 | 0451,0900 |  | CORRECTIVE_MAINTENANCE | MECHANICAL
2388 | 2025-07-07 | DAY | AQPCK-1015 | conveyor motor bolt was loose | tighting | DONE | 10:30 | 10:50 | 0:20 | 0900,0840 |  | CORRECTIVE_MAINTENANCE | MECHANICAL
2389 | 2025-07-07 | DAY | AQPCK-1007 | pipe roller bearing was broken | replaced | DONE | 11:20 | 11:50 | 0:30 | 0451,0900 |  | CORRECTIVE_MAINTENANCE | MECHANICAL
2390 | 2025-07-07 | DAY | OTHER | TT-26 fall down out of rail track | put back in track | DONE | 11:40 | 12:00 | 0:20 | 0865,0840 |  | CORRECTIVE_MAINTENANCE | MECHANICAL
2391 | 2025-07-07 | NIGHT | AQPCK-1014/1 | tool post bolt are broken | replaced | DONE | 1:20 | 1:45 | 0:25 | 0451,0865,0900,0978 |  | CORRECTIVE_MAINTENANCE | MECHANICAL
2392 | 2025-07-07 | NIGHT | AQPCK-F1002 | rotator roller bolt are loose | tighting | DONE | 2:00 | 2:30 | 0:30 | 0900,0840 |  | CORRECTIVE_MAINTENANCE | MECHANICAL
2393 | 2025-07-07 | NIGHT | OTHER | tack welding roller bearing was damage | dismantle3pcs | DONE | 2:30 | 4:30 | 2:00 | 0451,0900,0840 |  | CORRECTIVE_MAINTENANCE | MECHANICAL
2394 | 2025-07-07 | NIGHT | OTHER | end facing tool post damage | repaired | DONE | 2:00 | 3:00 | 1:00 | 0065,0865,0451,0978 |  | CORRECTIVE_MAINTENANCE | MECHANICAL
2395 | 2025-07-07 | NIGHT | AQPCK-1014/1 | pipe facing roller bearing damage | replaced | DONE | 3:00 | 3:30 | 0:30 | 0451 |  | CORRECTIVE_MAINTENANCE | MECHANICAL
2396 | 2025-07-07 | NIGHT | AQPCK-F1002 | conveyor motor bolt loose | tighting | DONE | 4:30 | 4:50 | 0:20 | 0451,0865 |  | CORRECTIVE_MAINTENANCE | MECHANICAL
2397 | 2025-07-07 | DAY | AQPCK-1017 | convetyor motor not working | replaced | DONE | 7:00 | 7:30 | 0:30 | 0330,0978 |  | CORRECTIVE_MAINTENANCE | MECHANICAL
2398 | 2025-07-07 | NIGHT | AQPCK-1015 |  | general inspection done | DONE | 0:00 | 0:00 | 0:00 | 0000 |  | CORRECTIVE_MAINTENANCE | MECHANICAL
2399 | 2025-07-07 | NIGHT | AQPCK-1014/1 | tool post rod chuck nut was damage | replaced chuck nut both side | DONE | 0:00 | 0:00 | 0:00 | 0000 |  | CORRECTIVE_MAINTENANCE | MECHANICAL
2400 | 2025-07-07 | NIGHT | AQPCK-1036 | TT-53 oil leakage from power pack | check and found oil leakage from pipe line welding joint replace pipe line and top-up oil 20 ltr | DONE | 0:00 | 0:00 | 0:00 | 0000 |  | CORRECTIVE_MAINTENANCE | MECHANICAL
2401 | 2025-07-07 | NIGHT | OTHER | TT-50 up/down was not working properly | adjust pressure | DONE | 0:00 | 0:00 | 0:00 | 0000 |  | CORRECTIVE_MAINTENANCE | MECHANICAL
2402 | 2025-07-08 | NIGHT | AQPCK-1036 |  | check plate conveyor roller gearbox bolt | DONE | 0:00 | 0:00 | 0:00 | 0000 |  | CORRECTIVE_MAINTENANCE | MECHANICAL
2403 | 2025-07-08 | DAY | AQPCK-1015 |  | general inspection done | DONE | 7:00 | 7:30 | 0:30 | 0840,0900 |  | CORRECTIVE_MAINTENANCE | MECHANICAL
2404 | 2025-07-08 | DAY | AQPCK-1009/2 | TT plumber bearing bolt loose | tighting | DONE | 7:30 | 8:00 | 0:30 | 0451,0900,0840 |  | CORRECTIVE_MAINTENANCE | MECHANICAL
2405 | 2025-07-08 | DAY | OTHER | drying rack bolt was loose | tighting | DONE | 7:30 | 8:00 | 0:30 | 0978,0865 |  | CORRECTIVE_MAINTENANCE | MECHANICAL
2406 | 2025-07-08 | DAY | AQPCK-1026/2 | cable drum was unwound | mednet brack was loose so tight | DONE | 8:00 | 8:30 | 0:30 | 0451,0865 |  | CORRECTIVE_MAINTENANCE | MECHANICAL
2407 | 2025-07-08 | DAY | AQPCK-1008 | 2pcs roler bearing are damage | replace(spare) | DONE | 9:00 | 10:00 | 1:00 | 0900,0840 |  | CORRECTIVE_MAINTENANCE | MECHANICAL
2408 | 2025-07-08 | DAY | AQPCK-1006 | oil pump was to much sound | oil filter replaced | DONE | 8:30 | 9:00 | 0:30 | 0065,0865,0451 |  | CORRECTIVE_MAINTENANCE | MECHANICAL
2409 | 2025-07-08 | DAY | OTHER | tack welding roler bearing was damage | dismantle | DONE | 10:00 | 10:30 | 0:30 | 0451,0900,0840 |  | CORRECTIVE_MAINTENANCE | MECHANICAL
2410 | 2025-07-08 | DAY | AQPCK-1006 | agai same problem pump was sound | pressure relif valve replaced(new) | DONE | 10:30 | 11:00 | 0:30 | 0065,0451,0865 |  | CORRECTIVE_MAINTENANCE | MECHANICAL
2411 | 2025-07-08 | NIGHT | OTHER |  | prepure 3pcs pressure relif valve for (spare) | DONE | 1:00 | 2:30 | 1:30 | 0065,0865,0978 |  | CORRECTIVE_MAINTENANCE | MECHANICAL
2412 | 2025-07-08 | NIGHT | OTHER | pipe weighting machine not working propely | repaired | DONE | 2:30 | 3:00 | 0:30 | 0865,0451,0900,0840 |  | CORRECTIVE_MAINTENANCE | MECHANICAL
2413 | 2025-07-08 | NIGHT | OTHER | Ttcylinder not going up and down | oil level was low so fill 20lts oil | DONE | 3:00 | 3:30 | 0:30 | 0451,0865,0900,0840 |  | CORRECTIVE_MAINTENANCE | MECHANICAL
2414 | 2025-07-08 | NIGHT | OTHER |  | prepure 4pcs tack welding roller bearing for (spare) | DONE | 3:30 | 6:00 | 2:30 | 0900,0840 |  | CORRECTIVE_MAINTENANCE | MECHANICAL
2415 | 2025-07-08 | NIGHT | AQPCK-1019 | conveyor motor gearbox bolt was loose | tighting | DONE | 3:30 | 3:50 | 0:20 | 0451,0865 |  | CORRECTIVE_MAINTENANCE | MECHANICAL
2416 | 2025-07-08 | NIGHT | OTHER | conveyor motor fall down bolt broken | tighting | DONE | 4:20 | 4:50 | 0:30 | 0978,0330 |  | CORRECTIVE_MAINTENANCE | MECHANICAL
2417 | 2025-07-08 | NIGHT | AQPCK-1028 | conveyor motor was broken | replaced (new) | DONE | 2:30 | 3:00 | 0:30 | 0978,0330 |  | CORRECTIVE_MAINTENANCE | MECHANICAL
2418 | 2025-07-08 | NIGHT | AQPCK-1036 |  | edge milling lead screw clean and gearsing | DONE | 2:00 | 2:30 | 0:30 | 0978 |  | CORRECTIVE_MAINTENANCE | MECHANICAL
2419 | 2025-07-08 | NIGHT | AQPCK-1028 | grinder assmbley bearing damage | check and found | DONE | 5:30 | 6:00 | 0:30 | 0865,0451 |  | CORRECTIVE_MAINTENANCE | MECHANICAL
2420 | 2025-07-09 | DAY | AQPCK-1015 |  | general inspection done | DONE | 7:00 | 7:20 | 0:20 | 0865,0900 |  | CORRECTIVE_MAINTENANCE | MECHANICAL
2421 | 2025-07-09 | DAY | OTHER | conveyor motor gearbox fall down | support plate was broken so welded | DONE | 7:20 | 8:00 | 0:40 | 0065,0865,0451,0900 |  | CORRECTIVE_MAINTENANCE | MECHANICAL
2422 | 2025-07-09 | DAY | AQPCK-1015 | trolley boom support plate was broken | welding | DONE | 8:00 | 8:30 | 0:30 | 0065,0865,0451,0900 |  | CORRECTIVE_MAINTENANCE | MECHANICAL
2423 | 2025-07-09 | DAY | OTHER | conveyor motor gearbox plate was broken | replaced(new) | DONE | 8:30 | 9:00 | 0:30 | 0978,0330 |  | CORRECTIVE_MAINTENANCE | MECHANICAL
2424 | 2025-07-09 | DAY | AQPCK-1012/1 | TT-cylinder not go up-down | pilot valve rplaced (new ) | DONE | 9:00 | 10:30 | 1:30 | 0065,0865,0451,0900 |  | CORRECTIVE_MAINTENANCE | MECHANICAL
2425 | 2025-07-09 | DAY | AQPCK-1010/2 | TT-cylinder not go up-down | replaced pressure relife valve(spare) | DONE | 11:00 | 11:30 | 0:30 | 0065,0865,0978 |  | CORRECTIVE_MAINTENANCE | MECHANICAL
2426 | 2025-07-09 | DAY | OTHER | Ttchain was broken | repaired | DONE | 11:30 | 12:00 | 0:30 | 0451,0900,0978 |  | CORRECTIVE_MAINTENANCE | MECHANICAL
2427 | 2025-07-09 | NIGHT | OTHER | expansion old gearbox damage | dismantle | DONE | 1:00 | 2:00 | 1:00 | 0865,0900 |  | CORRECTIVE_MAINTENANCE | MECHANICAL
2428 | 2025-07-09 | NIGHT | OTHER | tack welding roller bearing was damage | prepare 1pcs roller bearing for(spare) | DONE | 2:00 | 3:30 | 1:30 | 0900 |  | CORRECTIVE_MAINTENANCE | MECHANICAL
2429 | 2025-07-09 | NIGHT | AQPCK-1012/1 | probe head is coming down | break was damage so replaced but new brack was big so repair old and fix | DONE | 3:00 | 6:00 | 3:00 | 0065,0451,0865 |  | CORRECTIVE_MAINTENANCE | MECHANICAL
2430 | 2025-07-09 | NIGHT | AQPCK-1014/2 | conveyor motor fall down | support plate was broken so welded | DONE | 4:00 | 4:30 | 0:30 | 0900,0330 |  | CORRECTIVE_MAINTENANCE | MECHANICAL
2431 | 2025-07-10 | DAY | AQPCK-1015 |  | general inspection done | DONE | 7:00 | 7:30 | 0:30 | 0451,0900,0840 |  | CORRECTIVE_MAINTENANCE | MECHANICAL
2432 | 2025-07-10 | DAY | OTHER |  | expansion post washing pump repaired | DONE | 8:00 | 9:30 | 1:30 | 0065,0865,0451,0900 |  | CORRECTIVE_MAINTENANCE | MECHANICAL
2433 | 2025-07-10 | DAY | OTHER | tack welding roller bearing was damage | prepure 1 pcs roller bearing for (5pcs) | DONE | 8:00 | 9:30 | 1:30 | 0840 |  | CORRECTIVE_MAINTENANCE | MECHANICAL
2434 | 2025-07-10 | DAY | AQPCK-1015 | rotator roller gearbox fall down | welding | DONE | 9:50 | 10:20 | 0:30 | 0451,0865,0900,0978 |  | CORRECTIVE_MAINTENANCE | MECHANICAL
2435 | 2025-07-10 | DAY | AQPCK-1036 | maintenance room hydrolic piller was leakage | dismantle | DONE | 11:00 | 12:00 | 1:00 | 0900,0840 |  | CORRECTIVE_MAINTENANCE | MECHANICAL
2436 | 2025-07-10 | NIGHT | AQPCK-1010/1 | conveyor motor fall down | support plate was broken so welding | DONE | 3:00 | 3:30 | 0:30 | 0900,0840 |  | CORRECTIVE_MAINTENANCE | MECHANICAL
2437 | 2025-07-10 | NIGHT | AQPCK-1008 | cylinder clamp 2 bolt broken in side | removed broken bolts and fix | DONE | 3:30 | 3:50 | 0:20 | 0900,0840 |  | CORRECTIVE_MAINTENANCE | MECHANICAL
2438 | 2025-07-10 | NIGHT | OTHER | drying rack bolt was loose | tighting | DONE | 3:50 | 4:10 | 0:20 | 0840 |  | CORRECTIVE_MAINTENANCE | MECHANICAL
2439 | 2025-07-10 | NIGHT | OTHER | TT wheels 2 bearing damage | replaced bearing 318 ready for spare | DONE | 1:00 | 3:00 | 2:00 | 0865,0451,0900,0840 |  | CORRECTIVE_MAINTENANCE | MECHANICAL
2440 | 2025-07-10 | NIGHT | AQPCK-1018 | water pressure droup | check and found loading un loading valve not working propely so replaced | DONE | 5:00 | 6:00 | 1:00 | 0065,0865,0451,0840,0900 |  | CORRECTIVE_MAINTENANCE | MECHANICAL
2441 | 2025-07-11 | DAY | OTHER |  | fixed hpp pump number-1 | DONE | 7:00 | 16:00 | 8:00 | 0065,0865,0451,0840,0900 |  | CORRECTIVE_MAINTENANCE | MECHANICAL
2442 | 2025-07-11 | DAY | AQPCK-1007 | plate conveyor entry bearing damage | replaced (316 bearing spare) | DONE | 7:00 | 16:00 | 8:00 | 0065,0865,0451,0840,0900 |  | CORRECTIVE_MAINTENANCE | MECHANICAL
2443 | 2025-07-11 | DAY | OTHER | conveyor alignment not good and conveyor gearbox bolts are loose | alligment and preventive maintance of the conveyor roller | DONE | 7:00 | 16:00 | 8:00 | 0065,0865,0451,0840,0900 |  | CORRECTIVE_MAINTENANCE | MECHANICAL
2444 | 2025-07-11 | DAY | AQPCK-1009/2 | rotating roller gearbox bolts are broken in side | replaced gearbox | DONE | 7:00 | 16:00 | 8:00 | 0065,0865,0451,0840,0900 |  | CORRECTIVE_MAINTENANCE | MECHANICAL
2445 | 2025-07-11 | DAY | AQPCK-1006 | inspection of cylinder bolts rubber bellows bolts are loose pump-2 leakage | tightening all blots | DONE | 7:00 | 16:00 | 8:00 | 0065,0865,0451,0840,0900 |  | CORRECTIVE_MAINTENANCE | MECHANICAL
2446 | 2025-07-11 | DAY | AQPCK-1007 | water leakage from ball valve | dismentle | DONE | 7:00 | 16:00 | 8:00 | 0065,0865,0451,0840,0900 |  | CORRECTIVE_MAINTENANCE | MECHANICAL
2447 | 2025-07-11 | DAY | AQPCK-1007 | water leakage from ball valve | replaced | DONE | 7:00 | 16:00 | 8:00 | 0065,0865,0451,0840,0900 |  | CORRECTIVE_MAINTENANCE | MECHANICAL
2448 | 2025-07-13 | DAY | AQPCK-1015 |  | general inspection done | DONE | 7:00 | 7:30 | 0:30 | 0816,0865 |  | CORRECTIVE_MAINTENANCE | MECHANICAL
2449 | 2025-07-13 | DAY | AQPCK-1036 | conveyor bolts was loose | conveyor gearbox bolts tighting work from end facing to rt.1 | DONE | 7:30 | 8:00 | 0:30 | 0816,0865 |  | CORRECTIVE_MAINTENANCE | MECHANICAL
2450 | 2025-07-13 | DAY | OTHER | grinding room water sink drain line was chocked | cleaned | DONE | 8:00 | 8:30 | 0:30 | 0816,0451 |  | CORRECTIVE_MAINTENANCE | MECHANICAL
2451 | 2025-07-13 | DAY | OTHER | conveyor motor fall down | bolt broken so replaced | DONE | 7:30 | 8:00 | 0:30 | 0865,0978 |  | CORRECTIVE_MAINTENANCE | MECHANICAL
2452 | 2025-07-13 | DAY | AQPCK-1009/2 | conveyor motor fall down | supportv plate was broken so welded | DONE | 9:30 | 10:00 | 0:30 | 0865,0816 |  | CORRECTIVE_MAINTENANCE | MECHANICAL
2453 | 2025-07-13 | DAY | AQPCK-1014/1 | side -b pipe clamp boggie gearbox damage | Replaced with new one. | DONE | 9:00 | 13:00 | 3:00 | 0065,0816,0865,0451,0978 |  | BREAKDOWN | MECHANICAL
2454 | 2025-07-13 | NIGHT | AQPCK-1012/1 | conveyor motor fall down | support plate was broken so welded | DONE | 2:00 | 2:30 | 0:30 | 0065,0816,0865,0451,0978 |  | CORRECTIVE_MAINTENANCE | MECHANICAL
2455 | 2025-07-13 | NIGHT | OTHER | conveyor motor faulty | replaced | DONE | 2:00 | 2:30 | 0:30 | 0065,0816,0865,0451,0978 |  | CORRECTIVE_MAINTENANCE | MECHANICAL
2456 | 2025-07-13 | NIGHT | AQPCK-1009/2 | conveyor motor faulty | replaced | DONE | 2:30 | 3:00 | 0:30 | 0065,0816,0865,0451,0978 |  | CORRECTIVE_MAINTENANCE | MECHANICAL
2457 | 2025-07-14 | DAY | AQPCK-1015 |  | general inspection done | DONE | 7:00 | 7:30 | 0:30 | 0816,0865 |  | CORRECTIVE_MAINTENANCE | MECHANICAL
2458 | 2025-07-14 | DAY | OTHER | conveyor motor out from conveyor and gearbox,TT lifting cylinder lock nut was looose | fix,Tightned. | DONE | 7:30 | 8:00 | 0:30 | 0816,0865,0632 |  | CORRECTIVE_MAINTENANCE | MECHANICAL
2459 | 2025-07-14 | DAY | OTHER | press-bending internal gear pump oil leakaage from o-ring | replaced o-ring taken trial | DONE | 8:30 | 9:30 | 1:00 | 0816,0865,0065 |  | CORRECTIVE_MAINTENANCE | MECHANICAL
2460 | 2025-07-14 | DAY | AQPCK-1026/1 | c.t gearbox rubber bush was damage | replaced | DONE | 9:30 | 10:00 | 0:30 | 0816,0865 |  | CORRECTIVE_MAINTENANCE | MECHANICAL
2461 | 2025-07-14 | DAY | AQPCK-1007 |  | tightned all cylinder stud bolts and nut | DONE | 10:00 | 11:00 | 1:00 | 0065,0632,0865,0816,0978 |  | CORRECTIVE_MAINTENANCE | MECHANICAL
2462 | 2025-07-14 | NIGHT | AQPCK-F1030 |  | engine oil change | DONE | 1:30 | 2:30 | 1:00 | 0865,0632 |  | CORRECTIVE_MAINTENANCE | MECHANICAL
2463 | 2025-07-14 | NIGHT | AQPCK-1009/2 | pneumatic line leakage | check and found fitting was damage,so replaced | DONE | 1:40 | 2:00 | 0:20 | 0816,0978 |  | CORRECTIVE_MAINTENANCE | MECHANICAL
2464 | 2025-07-14 | NIGHT | OTHER | rotator roller gearbox mounting bolts was open | fix and taken trail | DONE | 2:00 | 2:30 | 0:30 | 0816,0978 |  | CORRECTIVE_MAINTENANCE | MECHANICAL
2465 | 2025-07-14 | NIGHT | AQPCK-1036 |  | housekeeping of edge crimping power pack area | DONE | 2:30 | 3:00 | 0:30 | 0865,0632 |  | CORRECTIVE_MAINTENANCE | MECHANICAL
2466 | 2025-07-14 | NIGHT | AQPCK-1014/1 | side-b tool post chuck nut was loose | tightned | DONE | 3:00 | 3:20 | 0:20 | 0865 |  | CORRECTIVE_MAINTENANCE | MECHANICAL
2467 | 2025-07-15 | DAY | AQPCK-1015 |  | general inspection done | DONE | 7:00 | 7:20 | 0:20 | 0865,0816 |  | CORRECTIVE_MAINTENANCE | MECHANICAL
2468 | 2025-07-15 | DAY | OTHER | plate from plate touching on rotator roller during run | cut touched plate and taken trail | DONE | 8:00 | 8:30 | 0:30 | 0632,0816 |  | CORRECTIVE_MAINTENANCE | MECHANICAL
2469 | 2025-07-15 | DAY | AQPCK-1014/1 | side-b tool post chuck nut was loose | tightned | DONE | 10:00 | 10:30 | 0:30 | 0065,0865,0632 |  | CORRECTIVE_MAINTENANCE | MECHANICAL
2470 | 2025-07-15 | DAY | AQPCK-1036 |  | bearing 2pcs tool post shaft&give to machine shop for cutting lock washer slot | DONE | 11:00 | 11:45 | 0:45 | 0816,0865 |  | CORRECTIVE_MAINTENANCE | MECHANICAL
2471 | 2025-07-15 | DAY | OTHER |  | 2nos tool support roller ready for end facing | DONE | 8:00 | 9:00 | 1:00 | 0053 |  | CORRECTIVE_MAINTENANCE | MECHANICAL
2472 | 2025-07-15 | DAY | AQPCK-1036 | LINE-1,diesel line leakage | open line &repair leakage points then installed | DONE | 10:00 | 15:40 | 4:40 | 0053 |  | CORRECTIVE_MAINTENANCE | MECHANICAL
2473 | 2025-07-15 | NIGHT | AQPCK-1036 | conveyor shaft broken | replace all set of conveyor | DONE | 1:30 | 2:00 | 0:30 | 0816,0632,0978 |  | CORRECTIVE_MAINTENANCE | MECHANICAL
2474 | 2025-07-15 | NIGHT | AQPCK-1015 |  | general inspection done | DONE | 5:00 | 5:30 | 0:30 | 0840,0900 |  | CORRECTIVE_MAINTENANCE | MECHANICAL
2475 | 2025-07-15 | NIGHT | OTHER | pnumetic was damage | replaced pipe 12mm=25mtr | DONE | 5:30 | 6:00 | 0:30 | 0840,0900 |  | CORRECTIVE_MAINTENANCE | MECHANICAL
2476 | 2025-07-15 | NIGHT | AQPCK-1010/1 | angle welding was broken | welding done | DONE | 6:15 | 6:45 | 0:30 | 0900,0695 |  | CORRECTIVE_MAINTENANCE | MECHANICAL
2477 | 2025-07-15 | NIGHT | AQPCK-1011 | conveyor gearbox bolt open | tight bolt | DONE | 6:30 | 6:50 | 0:20 | 0695,0906 |  | CORRECTIVE_MAINTENANCE | MECHANICAL
2478 | 2025-07-15 | DAY | AQPCK-1012/2 | probe head break stud was damage | replaced stud | DONE | 9:00 | 9:30 | 0:30 | 0255,0451 |  | CORRECTIVE_MAINTENANCE | MECHANICAL
2479 | 2025-07-15 | DAY | OTHER | conveyor gearbox bolt open and gearbox came out | fixed gearbox and tight bolt | DONE | 11:00 | 11:20 | 0:20 | 0900,0840 |  | CORRECTIVE_MAINTENANCE | MECHANICAL
2480 | 2025-07-15 | DAY | AQPCK-F1002 | conveyor gearbox bolt open | tight bolt | DONE | 12:20 | 12:40 | 0:00 | 0000 |  | CORRECTIVE_MAINTENANCE | MECHANICAL
2481 | 2025-07-16 | DAY | AQPCK-1015 |  | general inspection done | DONE | 7:00 | 7:30 | 0:30 | 0865,0978 |  | CORRECTIVE_MAINTENANCE | MECHANICAL
2482 | 2025-07-16 | DAY | OTHER | conveyor motor fall down | bolt broken so replace | DONE | 7:00 | 7:20 | 0:20 | 0816,0053 |  | CORRECTIVE_MAINTENANCE | MECHANICAL
2483 | 2025-07-16 | DAY | AQPCK-1006 | power pack mainoil clamp was found loose | tightned | DONE | 7:22 | 8:00 | 0:38 | 0865,0816,0978,0065 |  | CORRECTIVE_MAINTENANCE | MECHANICAL
2484 | 2025-07-16 | DAY | OTHER |  | broken open motor shaft from conveyor roller for spare | DONE | 8:10 | 9:00 | 0:50 | 0865,0816 |  | CORRECTIVE_MAINTENANCE | MECHANICAL
2485 | 2025-07-16 | DAY | OTHER |  | bearing 2pcs nos gearbox with motor and made ready for tack repair conveyor | DONE | 9:00 | 11:30 | 2:30 | 0065,0816,0865,0451,0978 |  | CORRECTIVE_MAINTENANCE | MECHANICAL
2486 | 2025-07-16 | DAY | AQPCK-1012/1 | probe assambly limitswitch stricker was damage | repaired | DONE | 7:50 | 8:30 | 0:40 | 0053,0632 |  | CORRECTIVE_MAINTENANCE | MECHANICAL
2487 | 2025-07-16 | DAY | AQPCK-1014/1 | end facing lead screw clamp bolt was broken | remove broken bolts and fix new | DONE | 9:15 | 9:45 | 0:30 | 0053,0632 |  | CORRECTIVE_MAINTENANCE | MECHANICAL
2488 | 2025-07-16 | DAY | AQPCK-1019 | pipe resting bed stoper was broken | Replaced with new one. | DONE | 9:45 | 10:15 | 0:30 | 0053,0632 |  | CORRECTIVE_MAINTENANCE | MECHANICAL
2489 | 2025-07-16 | DAY | AQPCK-1008 | conveyor gearbox base plate bolt was found looose | tightned | DONE | 10:30 | 10:45 | 0:15 | 0053 |  | CORRECTIVE_MAINTENANCE | MECHANICAL
2490 | 2025-07-16 | NIGHT | AQPCK-1014/1 | conveyor motor fall down | bolt broken so replaced | DONE | 1:20 | 1:35 | 0:15 | 0053,0816 |  | CORRECTIVE_MAINTENANCE | MECHANICAL
2491 | 2025-07-16 | NIGHT | OTHER |  | assamble sump pump for expnsion | DONE | 1:00 | 3:30 | 2:30 | 0065,0053,0865,0816,0632 |  | CORRECTIVE_MAINTENANCE | MECHANICAL
2492 | 2025-07-16 | NIGHT | AQPCK-1036 |  | apply telow paint on new motor &gearbox 2pcs | DONE | 1:00 | 3:00 | 2:00 | 0978 |  | CORRECTIVE_MAINTENANCE | MECHANICAL
2493 | 2025-07-16 | NIGHT | OTHER |  | cutting hole for ac installlation | DONE | 3:00 | 3:40 | 0:40 | 0865,0816 |  | CORRECTIVE_MAINTENANCE | MECHANICAL
2494 | 2025-07-16 | NIGHT | AQPCK-1015 |  | general inspection done | DONE | 4:00 | 4:30 | 0:30 | 0255,0840 |  | CORRECTIVE_MAINTENANCE | MECHANICAL
2495 | 2025-07-16 | NIGHT | AQPCK-1008 | conveyor cycloldad gearbox bolt loose | tight bolt | DONE | 4:15 | 4:40 | 0:25 | 0451,0900 |  | CORRECTIVE_MAINTENANCE | MECHANICAL
2496 | 2025-07-16 | NIGHT | AQPCK-1036 |  | check and tight conveyor gearbox bolt from tack welding to external welding | DONE | 5:00 | 7:00 | 2:00 | 0840,0900 |  | CORRECTIVE_MAINTENANCE | MECHANICAL
2497 | 2025-07-16 | DAY | AQPCK-1036 | new installed motor was not paint | colour 6pcs motor in places | DONE | 7:00 | 9:00 | 2:00 | 0840,0451 |  | CORRECTIVE_MAINTENANCE | MECHANICAL
2498 | 2025-07-16 | NIGHT | AQPCK-1028 | slag cleaning boom up/down pnumetic cylinder was not working | check and found punmetic pipe was broken replaced and taken trial | DONE | 4:40 | 5:00 | 0:20 | 0255,0451 |  | CORRECTIVE_MAINTENANCE | MECHANICAL
2499 | 2025-07-16 | NIGHT | AQPCK-F1002 | conveyor hearbox was not working | replaced conveyor | DONE | 5:30 | 6:00 | 0:30 | 0695,0906 |  | CORRECTIVE_MAINTENANCE | MECHANICAL
2500 | 2025-07-16 | NIGHT | AQPCK-1036 |  | check and tight conveyor gearbox bolts from tab removal to rt-1 | DONE | 6:00 | 7:30 | 1:30 | 0695,0906 |  | CORRECTIVE_MAINTENANCE | MECHANICAL
2501 | 2025-07-16 | NIGHT | AQPCK-1015 |  | installed post washing repaired pump and taken trail but smoke was comping | DONE | 5:00 | 6:00 | 1:00 | 0255,0451 |  | CORRECTIVE_MAINTENANCE | MECHANICAL
2502 | 2025-07-16 | DAY | OTHER | conveyor gearbox bolt open | tight bolt | DONE | 7:00 | 7:20 | 0:20 | 0840,0900 |  | CORRECTIVE_MAINTENANCE | MECHANICAL
2503 | 2025-07-16 | DAY | AQPCK-1015 |  | remove repaired installed pump at post washing | DONE | 7:00 | 8:00 | 1:00 | 0255,0451 |  | CORRECTIVE_MAINTENANCE | MECHANICAL
2504 | 2025-07-16 | DAY | AQPCK-1017 | pipe double boggie hydraulic cylinder guide rod chuck nut was open | tight chuck nut | DONE | 10:15 | 10:45 | 0:30 | 0840,0900 |  | CORRECTIVE_MAINTENANCE | MECHANICAL
2505 | 2025-07-16 | DAY | AQPCK-1006 | plate conveyor up/down was not working properly | adjust | DONE | 10:40 | 11:00 | 0:20 | 0255 |  | CORRECTIVE_MAINTENANCE | MECHANICAL
2506 | 2025-07-16 | DAY | OTHER |  | dismentle post washing pump for repair and found its oil seal burned arel bearing cover was rubber with spacer | DONE | 11:00 | 12:00 | 1:00 | 0255,0451,0840,0900 |  | CORRECTIVE_MAINTENANCE | MECHANICAL
2507 | 2025-07-17 | DAY | AQPCK-1015 |  | general inspection done | DONE | 7:00 | 7:30 | 0:30 | 0865,0053 |  | CORRECTIVE_MAINTENANCE | MECHANICAL
2508 | 2025-07-17 | DAY | OTHER |  | assamble sump pump of expansion &install then taken trial | DONE | 7:30 | 12:00 | 4:30 | 0065,0816,0865 |  | CORRECTIVE_MAINTENANCE | MECHANICAL
2509 | 2025-07-17 | DAY | AQPCK-1012/1 | conveyor motor fall down | support platr was broken so weld | DONE | 8:00 | 8:30 | 0:30 | 0053,0632 |  | CORRECTIVE_MAINTENANCE | MECHANICAL
2510 | 2025-07-17 | DAY | OTHER |  | 3pcs plate roller conveyor gearbox&motor painted | DONE | 10:00 | 11:00 | 1:00 | 0978 |  | CORRECTIVE_MAINTENANCE | MECHANICAL
2511 | 2025-07-17 | DAY | OTHER |  | prepare ac from container fixing | DONE | 9:00 | 12:00 | 3:00 | 0053,0632 |  | CORRECTIVE_MAINTENANCE | MECHANICAL
2512 | 2025-07-17 | NIGHT | AQPCK-1013/1 | conveyor shaft broken | replaced all setof conveyor | DONE | 1:00 | 2:00 | 1:00 | 0053,0632 |  | CORRECTIVE_MAINTENANCE | MECHANICAL
2513 | 2025-07-17 | NIGHT | AQPCK-F1032 |  | change engin oil | DONE | 1:00 | 2:30 | 1:30 | 0865,0816 |  | CORRECTIVE_MAINTENANCE | MECHANICAL
2514 | 2025-07-17 | NIGHT | AQPCK-1007 |  | adjust the pressure of all 6 cylinder | DONE | 3:00 | 3:40 | 0:40 | 0065,0816,0865 |  | CORRECTIVE_MAINTENANCE | MECHANICAL
2515 | 2025-07-17 | NIGHT | AQPCK-1015 |  | general inspection done | DONE | 4:00 | 4:30 | 0:30 | 0255,0900 |  | CORRECTIVE_MAINTENANCE | MECHANICAL
2516 | 2025-07-17 | NIGHT | AQPCK-1007 | plate moving bearing was damage | replaced bearing NUTR 35-1 | DONE | 5:00 | 5:20 | 0:20 | 0255,0451 |  | CORRECTIVE_MAINTENANCE | MECHANICAL
2517 | 2025-07-17 | NIGHT | AQPCK-1017 | double bogie hydralic guide rod chuck nut was open | thight the chuck nut | DONE | 5:20 | 5:45 | 0:25 | 0255,0451 |  | CORRECTIVE_MAINTENANCE | MECHANICAL
2518 | 2025-07-17 | NIGHT | AQPCK-1028 | boom support roller bearing was damage | replaced bearing 6004=2pcs | DONE | 6:00 | 6:30 | 0:30 | 0451,0900 |  | CORRECTIVE_MAINTENANCE | MECHANICAL
2519 | 2025-07-17 | NIGHT | AQPCK-1036 |  | paint 12 pcs motor gearbox in many station | DONE | 5:00 | 11:00 | 6:00 | 0840,0900 |  | CORRECTIVE_MAINTENANCE | MECHANICAL
2520 | 2025-07-17 | DAY | AQPCK-1036 | conveyor gearbox bolt broken | replaced bolt | DONE | 11:15 | 11:35 | 0:20 | 0900,0840 |  | CORRECTIVE_MAINTENANCE | MECHANICAL
2521 | 2025-07-17 | DAY | AQPCK-1015 | pipe rotator roller rubber damage | replaced roller | DONE | 7:45 | 8:15 | 0:30 | 0451,0840,0900 |  | CORRECTIVE_MAINTENANCE | MECHANICAL
2522 | 2025-07-17 | DAY | AQPCK-F1002 | conveyor gearbox support plate broken | replaced plate | DONE | 12:15 | 12:35 | 0:00 | 0900,0840 |  | CORRECTIVE_MAINTENANCE | MECHANICAL
2523 | 2025-07-17 | DAY | AQPCK-1014/1 | a-side tool post chuck nut was getting loose | tight chuck nut properly nut properly | DONE | 10:30 | 11:00 | 0:30 | 0451,0255 |  | CORRECTIVE_MAINTENANCE | MECHANICAL
2524 | 2025-07-18 | DAY | OTHER | lifting cylinder leakage | replaced with spare cylinder | DONE | 7:00 | 16:00 | 8:00 | 0065,0053,0632,0816,0865 |  | CORRECTIVE_MAINTENANCE | MECHANICAL
2525 | 2025-07-18 | DAY | AQPCK-1006 | oil leakage from 2pipe joints at power pack room &1joint leakage from mainfolds | repaired | DONE | 7:00 | 16:00 | 8:00 | 0065,0053,0632,0816,0865 |  | CORRECTIVE_MAINTENANCE | MECHANICAL
2526 | 2025-07-18 | DAY | AQPCK-1036 |  | pipe conveyor alignment work from table cutting to end facing | DONE | 7:00 | 16:00 | 8:00 | 0065,0053,0632,0816,0865 |  | CORRECTIVE_MAINTENANCE | MECHANICAL
2527 | 2025-07-18 | NIGHT | AQPCK-1015 | roller up/down cylinder oil laekage | replced cylinder | DONE | 4:00 | 13:00 | 8:00 | 0255,0451,0840,0900 |  | CORRECTIVE_MAINTENANCE | MECHANICAL
2528 | 2025-07-18 | NIGHT | AQPCK-1015 | double boggle one tt both hyd cylinder have oil leakage | repaur both cylinder replaced oil seal wiper | DONE | 4:00 | 13:00 | 8:00 | 0255,0451,0840,0900 |  | CORRECTIVE_MAINTENANCE | MECHANICAL
2529 | 2025-07-18 | NIGHT | 0000 | power pack oil level was low | seal and o-ring top-up hyd oil 50 ltr | DONE | 4:00 | 13:00 | 8:00 | 0255,0451,0840,0900 |  | CORRECTIVE_MAINTENANCE | MECHANICAL
2530 | 2025-07-18 | NIGHT | 0000 | radiator fan was not working | replaced fan | DONE | 4:00 | 13:00 | 8:00 | 0255,0451,0840,0900 |  | CORRECTIVE_MAINTENANCE | MECHANICAL
2531 | 2025-07-18 | NIGHT | AQPCK-1015 | oil leakage from main hydralic pump-2 | replaced pump with repaired one | DONE | 4:00 | 13:00 | 8:00 | 0255,0451,0840,0900 |  | CORRECTIVE_MAINTENANCE | MECHANICAL
2532 | 2025-07-18 | NIGHT | AQPCK-1015 | post washing pump dn50 rubber bellow was damage | replaced rubber bellow dn50=1pcs | DONE | 4:00 | 13:00 | 8:00 | 0255,0451,0840,0900 |  | CORRECTIVE_MAINTENANCE | MECHANICAL
2533 | 2025-07-18 | NIGHT | AQPCK-1014/1 |  | preventive maintenance done check all nut and bolts and tight clean all rediator | DONE | 4:00 | 13:00 | 8:00 | 0255,0451,0840,0900 |  | CORRECTIVE_MAINTENANCE | MECHANICAL
2534 | 2025-07-18 | NIGHT | AQPCK-1010/1 | cable dray chain support roller -2 pcs was bend | make it streight | DONE | 4:00 | 13:00 | 8:00 | 0255,0451,0840,0900 |  | CORRECTIVE_MAINTENANCE | MECHANICAL
2535 | 2025-07-19 | DAY | AQPCK-1015 |  | general inspection done | DONE | 7:00 | 7:30 | 0:30 | 0816,0865 |  | PREVENTIVE_MAINTENANCE | MECHANICAL
2536 | 2025-07-19 | DAY | AQPCK-1008 |  | top up oil in conveyor gearbox2pcs | DONE | 7:30 | 8:00 | 0:30 | 0487,0865 |  | PREVENTIVE_MAINTENANCE | MECHANICAL
2537 | 2025-07-19 | DAY | AQPCK-1036 |  | shifted nos gearbox &conveyor from tack welding to maintance romm | DONE | 7:30 | 8:00 | 0:30 | 0816 |  | PREVENTIVE_MAINTENANCE | MECHANICAL
2538 | 2025-07-19 | DAY | AQPCK-1036 |  | conveyor bolts tighting from pipe washing to aut-1 | DONE | 7:00 | 8:00 | 1:00 | 0053,0632 |  | PREVENTIVE_MAINTENANCE | MECHANICAL
2539 | 2025-07-19 | DAY | AQPCK-1028 |  | replaced broken conveyor | DONE | 9:30 | 10:30 | 1:00 | 0865,0816 |  | PREVENTIVE_MAINTENANCE | MECHANICAL
2540 | 2025-07-19 | DAY | AQPCK-1009/3 | welding nozel slide not working | check and found lead screw linear bearing slide rail was damage | DONE | 11:00 | 13:00 | 1:00 | 0865,0632 |  | PREVENTIVE_MAINTENANCE | MECHANICAL
2541 | 2025-07-19 | NIGHT | AQPCK-F1002 | conveyor motor not working | replaced | DONE | 2:30 | 3:00 | 0:30 | 0053,0632 |  | PREVENTIVE_MAINTENANCE | MECHANICAL
2542 | 2025-07-19 | NIGHT | AQPCK-1018 | seal ring 2pcs bolts broken | replaced | DONE | 3:15 | 3:45 | 0:30 | 0053,0632 |  | PREVENTIVE_MAINTENANCE | MECHANICAL
2543 | 2025-07-19 | DAY | AQPCK-1005 | coming back pressure on tank |  | DONE | 12:30 | 15:45 | 2:45 | 0816,0065,0487,0053 |  | PREVENTIVE_MAINTENANCE | MECHANICAL
2544 | 2025-07-19 | DAY | AQPCK-1015 |  | general inspection done | DONE | 7:00 | 7:30 | 0:30 | 0816,0865 |  | PREVENTIVE_MAINTENANCE | MECHANICAL
2545 | 2025-07-19 | DAY | AQPCK-1008 |  | top-up oil in conveyor gearbox 2pcs | DONE | 7:30 | 8:00 | 0:30 | 0487,0865 |  | PREVENTIVE_MAINTENANCE | MECHANICAL
2546 | 2025-07-19 | DAY | AQPCK-1036 |  | shifed 2 pcs gearbox conveyor from tack welding to maintance | DONE | 7:30 | 8:00 | 0:30 | 0816 |  | PREVENTIVE_MAINTENANCE | MECHANICAL
2547 | 2025-07-19 | DAY | AQPCK-1036 |  | conveyor bolts tighting from pipe washing to aut-1 | DONE | 7:00 | 8:00 | 1:00 | 0053 |  | PREVENTIVE_MAINTENANCE | MECHANICAL
2548 | 2025-07-19 | DAY | AQPCK-1028 | conveyor shaft broken | replaced broken conveyor | DONE | 9:30 | 10:30 | 1:00 | 0865,0816 |  | PREVENTIVE_MAINTENANCE | MECHANICAL
2549 | 2025-07-19 | NIGHT | AQPCK-1015 |  | general inspection done | DONE | 4:00 | 4:30 | 0:30 | 0255,0900 |  | PREVENTIVE_MAINTENANCE | MECHANICAL
2550 | 2025-07-19 | NIGHT | AQPCK-1017 | conveyor motor burned | replaced motor | DONE | 5:00 | 5:30 | 0:30 | 0695,0906 |  | PREVENTIVE_MAINTENANCE | MECHANICAL
2551 | 2025-07-19 | NIGHT | AQPCK-1010/1 | conveyor gearbox bolt loose | tight bolt | DONE | 5:45 | 6:00 | 0:15 | 0695,0906 |  | PREVENTIVE_MAINTENANCE | MECHANICAL
2552 | 2025-07-19 | DAY | AQPCK-1036 |  | check and tight conveyor bolt from tab removal to end facing | DONE | 10:00 | 11:30 | 1:30 | 0695,0906 |  | PREVENTIVE_MAINTENANCE | MECHANICAL
2553 | 2025-07-19 | DAY | OTHER |  | prepare 1 pcs rotating non-drive wheel from spare | DONE | 8:00 | 9:00 | 1:00 | 0900,0840 |  | PREVENTIVE_MAINTENANCE | MECHANICAL
2554 | 2025-07-19 | DAY | OTHER | conveyor shaft broken | remove bearing form 4 broken coneyor | DONE | 10:00 | 12:00 | 2:00 | 0255,0840,0451,0900 |  | PREVENTIVE_MAINTENANCE | MECHANICAL
2555 | 2025-07-20 | NIGHT | AQPCK-1015 |  | general inspection done | DONE | 4:00 | 4:30 | 0:30 | 0840,0900 |  | CORRECTIVE_MAINTENANCE | MECHANICAL
2556 | 2025-07-20 | NIGHT | AQPCK-1015 | conveyor gearbox plate bolt open | TIGHT BOLT | DONE | 5:30 | 5:50 | 0:20 | 0695,0906 |  | CORRECTIVE_MAINTENANCE | MECHANICAL
2557 | 2025-07-20 | DAY | AQPCK-1012/2 | conveyor gearbox plate welding boken | WELDING DONE | DONE | 7:30 | 8:00 | 0:30 | 0451,0840,0900 |  | CORRECTIVE_MAINTENANCE | MECHANICAL
2558 | 2025-07-20 | DAY | AQPCK-1014/2 | conveyor gearbox bolt open | TIGHT BOLT | DONE | 10:20 | 10:40 | 0:20 | 0900,0978 |  | CORRECTIVE_MAINTENANCE | MECHANICAL
2559 | 2025-07-20 | DAY | AQPCK-1036 | tt-53 oil leakage from power pack | check and found oil leakage from hydralic nut nut was loose tight nut and taken trial | DONE | 11:00 | 11:30 | 0:30 | 0255,0451,0900,0906 |  | CORRECTIVE_MAINTENANCE | MECHANICAL
2560 | 2025-07-20 | DAY | OTHER | conveyor motor broken | replaced motor | DONE | 12:00 | 12:30 | 0:00 | 0900,0695 |  | CORRECTIVE_MAINTENANCE | MECHANICAL
2561 | 2025-07-20 | NIGHT | AQPCK-1014/1 | A-side 3pcs and B-side 1 pcs linear bearing was broken | replaced 4pcs bearing | DONE | 1:00 | 5:00 | 4:00 | 0255,0451,0840,0900 |  | CORRECTIVE_MAINTENANCE | MECHANICAL
2562 | 2025-07-20 | NIGHT | 0000 | B-side gearbox sporcket key was came out and marking was coming on ground | remove gearbox and fixed key properly and fixed gearbox | DONE | 1:00 | 5:00 | 4:00 | 0255,0451,0840,0900 |  | CORRECTIVE_MAINTENANCE | MECHANICAL
2563 | 2025-07-20 | DAY | AQPCK-1015 |  | general inspection done | DONE | 7:00 | 7:30 | 0:30 | 0865,0487,0978 |  | CORRECTIVE_MAINTENANCE | MECHANICAL
2564 | 2025-07-20 | DAY | AQPCK-F1031 |  | replaced oil filter&engine oil | DONE | 8:00 | 10:00 | 2:00 | 0865,0816 |  | CORRECTIVE_MAINTENANCE | MECHANICAL
2565 | 2025-07-20 | DAY | AQPCK-1036 |  | painted yellow colour ac frame out side crimping | DONE | 8:30 | 9:00 | 0:30 | 0978 |  | CORRECTIVE_MAINTENANCE | MECHANICAL
2566 | 2025-07-20 | DAY | OTHER | transfer trollry lifting cylinder welding broken | welded | DONE | 8:30 | 9:00 | 0:30 | 0053 |  | CORRECTIVE_MAINTENANCE | MECHANICAL
2567 | 2025-07-20 | DAY | OTHER |  | dismentel swing roller cylinder for taking size of seals | DONE | 10:30 | 11:00 | 0:30 | 0487,0816,0865 |  | CORRECTIVE_MAINTENANCE | MECHANICAL
2568 | 2025-07-20 | DAY | OTHER |  | prepare 1 nos tool post block from end facing | DONE | 9:00 | 12:00 | 3:00 | 0053,0487 |  | CORRECTIVE_MAINTENANCE | MECHANICAL
2569 | 2025-07-20 | NIGHT | AQPCK-1019 | plate form structure was broken | repaired | DONE | 3:00 | 3:30 | 0:30 | 0053,0816 |  | CORRECTIVE_MAINTENANCE | MECHANICAL
2570 | 2025-07-21 | DAY | AQPCK-1015 |  | general inspection done | DONE | 7:00 | 7:30 | 0:30 | 0865,0487,0978 |  | CORRECTIVE_MAINTENANCE | MECHANICAL
2571 | 2025-07-21 | DAY | AQPCK-1036 |  | collect unwated material from new feeding crane | DONE | 7:30 | 8:00 | 0:30 | 0865,0632 |  | CORRECTIVE_MAINTENANCE | MECHANICAL
2572 | 2025-07-21 | DAY | AQPCK-F1033 |  | replaced air filter oil filter & engine oil | DONE | 8:00 | 10:00 | 2:00 | 0865,0816 |  | CORRECTIVE_MAINTENANCE | MECHANICAL
2573 | 2025-07-21 | DAY | OTHER | conveyor gearbox motor faulty | replaced motor | DONE | 8:45 | 9:30 | 0:45 | 0053,0978,0632 |  | CORRECTIVE_MAINTENANCE | MECHANICAL
2574 | 2025-07-21 | DAY | 0000 | conveyor gearbox motor fall down | supporting plate was broken so welded | DONE | 8:45 | 9:30 | 0:45 | 0053,0978,0632 |  | CORRECTIVE_MAINTENANCE | MECHANICAL
2575 | 2025-07-21 | DAY | AQPCK-1014/1 | pipe clamp boggie not working | check&found motor key was loose so fix and taken trial | DONE | 9:00 | 9:30 | 0:30 | 0487 |  | CORRECTIVE_MAINTENANCE | MECHANICAL
2576 | 2025-07-21 | DAY | AQPCK-1014/2 | conveyor motor fall down | bolt open so tight | DONE | 10:00 | 10:30 | 0:30 | 0816,0978 |  | CORRECTIVE_MAINTENANCE | MECHANICAL
2577 | 2025-07-21 | DAY | OTHER | rotator roller cylinder power pack tamperature was too high | checking oil filters rediator was chocked so we replaced filter & clean radiator | DONE | 8:30 | 9:00 | 0:30 | 0632,0053 |  | CORRECTIVE_MAINTENANCE | MECHANICAL
2578 | 2025-07-21 | DAY | AQPCK-1009/2 | conveyor shaft was broken | replaced all set of conveyor | DONE | 10:30 | 11:00 | 0:30 | 0053,0632 |  | CORRECTIVE_MAINTENANCE | MECHANICAL
2579 | 2025-07-21 | DAY | 0000 | 1pcs conveyor gearbox damage | replaced gearbox | DONE | 11:00 | 11:30 | 0:30 | 0487,0816,0865 |  | CORRECTIVE_MAINTENANCE | MECHANICAL
2580 | 2025-07-21 | NIGHT | AQPCK-F1002 | conveyor motor fall down | bolt broken so replaced | DONE | 1:00 | 1:20 | 0:20 | 0487,0865 |  | CORRECTIVE_MAINTENANCE | MECHANICAL
2581 | 2025-07-21 | DAY | AQPCK-1006 |  | general inspection &adjust prssure | DONE | 7:30 | 8:00 | 0:30 | 0065,0978 |  | CORRECTIVE_MAINTENANCE | MECHANICAL
2582 | 2025-07-21 | NIGHT | AQPCK-1006 | oil leakage from pump outlet | o-ring was damage so replaced | DONE | 2:30 | 3:00 | 0:30 | 0487,0816,0865 |  | CORRECTIVE_MAINTENANCE | MECHANICAL
2583 | 2025-07-21 | NIGHT | AQPCK-1006 | m1-side cylinder not working properlly | check & found pressure relief valve was not working properlly so replaced | DONE | 1:20 | 2:00 | 0:40 | 0065,0865 |  | CORRECTIVE_MAINTENANCE | MECHANICAL
2584 | 2025-07-21 | NIGHT | AQPCK-1036 |  | conveyor sifting to work shop for key slot making | DONE | 2:00 | 2:30 | 0:30 | 0053,0632 |  | CORRECTIVE_MAINTENANCE | MECHANICAL
2585 | 2025-07-21 | NIGHT | AQPCK-1015 |  | general inspection done | DONE | 4:00 | 4:30 | 0:30 | 0840,0900 |  | CORRECTIVE_MAINTENANCE | MECHANICAL
2586 | 2025-07-21 | NIGHT | AQPCK-1009/1 | air leakage from pnumetic fitting | replaced fitting | DONE | 4:10 | 4:30 | 0:20 | 0255,0451 |  | CORRECTIVE_MAINTENANCE | MECHANICAL
2587 | 2025-07-21 | NIGHT | AQPCK-1013/1 |  | replaced conveyor motor and colour | DONE | 4:30 | 5:00 | 0:30 | 0840,0900 |  | CORRECTIVE_MAINTENANCE | MECHANICAL
2588 | 2025-07-21 | NIGHT | AQPCK-1012/2 | conveyor gearbox bolts was losse | tight gearbox bolts | DONE | 5:15 | 6:00 | 0:45 | 0695,0906 |  | CORRECTIVE_MAINTENANCE | MECHANICAL
2589 | 2025-07-21 | DAY | AQPCK-1015 | pump-2 rubber bellow bolt was loose | tight bolt | DONE | 7:00 | 7:15 | 0:15 | 0451,0695 |  | CORRECTIVE_MAINTENANCE | MECHANICAL
2590 | 2025-07-21 | DAY | AQPCK-1017 | double tt hydraulic pump was oil leakage | replaced pump and clean oil from floor | DONE | 9:00 | 10:00 | 1:00 | 0255,0451,0900 |  | CORRECTIVE_MAINTENANCE | MECHANICAL
2591 | 2025-07-21 | DAY | OTHER | conveyor gearbox came out from shaft and fell down | fixed conveyor and tight bolt | DONE | 12:00 | 12:30 | 0:00 | 0451,0900,0840,0906 |  | CORRECTIVE_MAINTENANCE | MECHANICAL
2592 | 2025-07-21 | DAY | AQPCK-1036 | conveyor hgearbox bolt broken | reolaced bolt | DONE | 10:10 | 10:30 | 0:20 | 0695,0906 |  | CORRECTIVE_MAINTENANCE | MECHANICAL
2593 | 2025-07-22 | DAY | AQPCK-1015 |  | general inspection done | DONE | 7:00 | 7:30 | 0:30 | 0865 |  | CORRECTIVE_MAINTENANCE | MECHANICAL
2594 | 2025-07-22 | DAY | AQPCK-1018 | pressure relife reaching time was increase | chec&found hpp -1,2 loading valve was leakage so replaced | DONE | 10:30 | 11:30 | 1:00 | 0816,0978 |  | CORRECTIVE_MAINTENANCE | MECHANICAL
2595 | 2025-07-22 | DAY | OTHER | TT linit switch stand was broken | repaired | DONE | 11:00 | 14:00 | 2:00 | 0053,0632 |  | CORRECTIVE_MAINTENANCE | MECHANICAL
2596 | 2025-07-22 | NIGHT | OTHER | TT was not working | check and found ele problem | DONE | 1:00 | 1:30 | 0:30 | 0816 |  | CORRECTIVE_MAINTENANCE | MECHANICAL
2597 | 2025-07-22 | NIGHT | AQPCK-1015 | rotator roller rubber was broken | replaced | DONE | 2:20 | 3:00 | 0:40 | 0816,0978 |  | CORRECTIVE_MAINTENANCE | MECHANICAL
2598 | 2025-07-22 | NIGHT | OTHER | h.r office water line-3 valve leakage | replaced | DONE | 2:00 | 3:30 | 1:30 | 0053,0632 |  | CORRECTIVE_MAINTENANCE | MECHANICAL
2599 | 2025-07-23 | NIGHT | AQPCK-1015 |  | general inspection done | DONE | 4:00 | 4:30 | 0:30 | 0255,0900 |  | CORRECTIVE_MAINTENANCE | MECHANICAL
2600 | 2025-07-23 | NIGHT | OTHER | TT-20 structure bolt was loose | tight bolt | DONE | 5:30 | 5:45 | 0:15 | 0451,0900 |  | CORRECTIVE_MAINTENANCE | MECHANICAL
2601 | 2025-07-23 | NIGHT | AQPCK-1009/2 | TT-18 oil leakage from power pack | repaired | DONE | 6:00 | 6:30 | 0:30 | 0451,0900 |  | CORRECTIVE_MAINTENANCE | MECHANICAL
2602 | 2025-07-23 | NIGHT | AQPCK-1014/1 | b-side following roller thread was damage | re-tapping done and fixed roller | DONE | 5:30 | 6:00 | 0:30 | 0255,0695,0840 |  | CORRECTIVE_MAINTENANCE | MECHANICAL
2603 | 2025-07-23 | NIGHT | OTHER | water was not coming in washroom | check& found 2pvc valve was stuck with cotton remove cotton and taken trial | DONE | 6:30 | 7:30 | 1:00 | 0255,0695,0840 |  | CORRECTIVE_MAINTENANCE | MECHANICAL
2604 | 2025-07-23 | NIGHT | OTHER | fial station pipe inspection trolley bearing was damage | replaced bearing | DONE | 4:40 | 5:00 | 0:20 | 0900,0840 |  | CORRECTIVE_MAINTENANCE | MECHANICAL
2605 | 2025-07-23 | DAY | AQPCK-F1002 | conveyor gearbox bolt open | tight bolt | DONE | 7:00 | 7:20 | 0:20 | 0695,0840 |  | CORRECTIVE_MAINTENANCE | MECHANICAL
2606 | 2025-07-23 | DAY | OTHER | coveyor hight adjustment nut was stud nut was open and came out | fixed properly and tight nut | DONE | 7:30 | 7:50 | 0:20 | 0840,0695 |  | CORRECTIVE_MAINTENANCE | MECHANICAL
2607 | 2025-07-23 | DAY | OTHER |  | remove 1pcs old rotator with gearbox with gearbox and installed 2pcs new rotator roller with new geaarbox | DONE | 11:00 | 12:00 | 1:00 | 0255,0840 |  | CORRECTIVE_MAINTENANCE | MECHANICAL
2608 | 2025-07-23 | DAY | AQPCK-1009/3 | flux oven v belt damage | replaced 2pcs new | DONE | 8:30 | 9:00 | 0:30 | 0255,0451,0900 |  | CORRECTIVE_MAINTENANCE | MECHANICAL
2609 | 2025-07-23 | NIGHT | AQPCK-1010/1 | conveyor gearbox bearing damage | replaced bearing ucp 317=1 | DONE | 1:00 | 2:00 | 1:00 | 0255,0451,0900,0840 |  | CORRECTIVE_MAINTENANCE | MECHANICAL
2610 | 2025-07-23 | NIGHT | AQPCK-1010/1 | TT-15 wheel bearing was broken | replaced wheel | DONE | 2:00 | 3:00 | 1:00 | 0255,0451,0900,0840 |  | CORRECTIVE_MAINTENANCE | MECHANICAL
2611 | 2025-07-23 | NIGHT | AQPCK-1009/2 | TT-10 wheel bearing broken | replaced bearing ucp-318=1 | DONE | 3:00 | 4:00 | 1:00 | 0255,0451,0900,0840 |  | CORRECTIVE_MAINTENANCE | MECHANICAL
2612 | 2025-07-25 | NIGHT | AQPCK-1014/2 | A-side 2pcs linear bearing was damage and 1 pcs bearing cover damage | replaced 2pcs beringand change 1pcs damage cover | DONE | 4:00 | 6:00 | 2:00 | 0255,0451,0840,0900 |  | CORRECTIVE_MAINTENANCE | MECHANICAL
2613 | 2025-07-25 | NIGHT | 0000 | B-side 3pcs linear bearing was broken | replaced 3pcs bearing | DONE | 6:00 | 8:00 | 2:00 | 0255,0451,0840,0900 |  | CORRECTIVE_MAINTENANCE | MECHANICAL
2614 | 2025-07-25 | DAY | 0000 |  | preventive mainenance done all rediator cleaning work done | DONE | 8:00 | 10:00 | 2:00 | 0255,0451,0840,0900 |  | CORRECTIVE_MAINTENANCE | MECHANICAL
2615 | 2025-07-25 | DAY | AQPCK-1018 | oil leakage from hydraulic pump operator side | replaced motor with repaired pump | DONE | 10:00 | 12:00 | 2:00 | 0255,0451,0840,0900 |  | CORRECTIVE_MAINTENANCE | MECHANICAL
2616 | 2025-07-26 | NIGHT | AQPCK-1015 |  | general inspection done | DONE | 4:00 | 4:30 | 0:30 | 0255,0900 |  | PREVENTIVE_MAINTENANCE | MECHANICAL
2617 | 2025-07-26 | NIGHT | AQPCK-F1002 | conveyor motor broken | replaced motor | DONE | 4:30 | 5:00 | 0:30 | 0900,0451,0695 |  | PREVENTIVE_MAINTENANCE | MECHANICAL
2618 | 2025-07-26 | NIGHT | AQPCK-1007 |  | adjust pipe push out trolly wire rope | DONE | 5:15 | 5:30 | 0:15 | 0451,0900,0695 |  | PREVENTIVE_MAINTENANCE | MECHANICAL
2619 | 2025-07-26 | DAY | AQPCK-1028 | conveyor motor was bruned | replaced motor | DONE | 7:40 | 8:00 | 0:20 | 0451,0900,0695 |  | PREVENTIVE_MAINTENANCE | MECHANICAL
2620 | 2025-07-26 | DAY | AQPCK-1028 | conveyor gearbox bolt was loose | tight bolt | DONE | 8:30 | 8:50 | 0:20 | 0906 |  | PREVENTIVE_MAINTENANCE | MECHANICAL
2621 | 2025-07-26 | DAY | AQPCK-1011 | conveyor shaft was broken | replaced conveyor | DONE | 8:40 | 9:20 | 0:40 | 0255,0695,0840 |  | PREVENTIVE_MAINTENANCE | MECHANICAL
2622 | 2025-07-26 | DAY | AQPCK-1006 | M2 side oil leakage from minimize | replaced 2pcs minimize | DONE | 9:00 | 9:30 | 0:30 | 0451,0900 |  | PREVENTIVE_MAINTENANCE | MECHANICAL
2623 | 2025-07-26 | DAY | AQPCK-1011 | conveyor shaft was broken | replaced 1pcs conveyor and replaced | DONE | 10:15 | 11:30 | 1:15 | 0255,0451,0900 |  | PREVENTIVE_MAINTENANCE | MECHANICAL
2624 | 2025-07-26 | DAY | OTHER | conveyor gearbox was broken | replaced bolt | DONE | 10:30 | 10:50 | 0:20 | 0255,0906 |  | PREVENTIVE_MAINTENANCE | MECHANICAL
2625 | 2025-07-26 | NIGHT | OTHER | conveyor gearbox was damage | remove gearbox from conveyor | DONE | 6:00 | 7:00 | 1:00 | 0451,0900,0695 |  | PREVENTIVE_MAINTENANCE | MECHANICAL
2626 | 2025-07-26 | DAY | OTHER | conveyor shaft was broken | remove 6pcs bearing from broken conveyor | DONE | 11:30 | 12:30 | 0:30 | 0451,0900,0695 |  | PREVENTIVE_MAINTENANCE | MECHANICAL
2627 | 2025-07-26 | DAY | AQPCK-1014/1 | A-side machine was not moving reverce/forword | check and found motor key was came out fixed key and taken trial | DONE | 11:40 | 12:00 | 0:20 | 0255,0900 |  | PREVENTIVE_MAINTENANCE | MECHANICAL
2628 | 2025-07-27 | DAY | OTHER |  | 1pcs conveyor with gearbox motor for spare | DONE | 7:30 | 8:30 | 1:00 | 0632,0053 |  | CORRECTIVE_MAINTENANCE | MECHANICAL
2629 | 2025-07-27 | DAY | AQPCK-F1017 | coolent pump was leakage | repaired | DONE | 9:00 | 10:00 | 1:00 | 0816,0487 |  | CORRECTIVE_MAINTENANCE | MECHANICAL
2630 | 2025-07-27 | DAY | AQPCK-1005 | air leakage | check and found pneumatic valve was damage so replace | DONE | 8:30 | 9:00 | 0:30 | 0487,0000 |  | CORRECTIVE_MAINTENANCE | MECHANICAL
2631 | 2025-07-27 | DAY | OTHER | conveyor shaft broken | replaced | DONE | 8:30 | 9:00 | 0:30 | 0053,0632 |  | CORRECTIVE_MAINTENANCE | MECHANICAL
2632 | 2025-07-27 | DAY | AQPCK-1026/2 |  | during inspection c.t wheel was found was found damage 1pcs | DONE | 7:00 | 7:45 | 0:45 | 0865 |  | CORRECTIVE_MAINTENANCE | MECHANICAL
2633 | 2025-07-27 | DAY | AQPCK-F1030 |  | open radiator fan found water body damage | DONE | 9:00 | 10:00 | 1:00 | 0865,0866 |  | CORRECTIVE_MAINTENANCE | MECHANICAL
2634 | 2025-07-27 | DAY | AQPCK-F1023 | coolent & hydralic oil level low and hydralic line leakage | repaired & handed over to production | DONE | 10:00 | 11:30 | 1:30 | 0865,0866 |  | CORRECTIVE_MAINTENANCE | MECHANICAL
2635 | 2025-07-27 | DAY | AQPCK-1011 | TT- drive wheel bearing broken | replaced | DONE | 11:00 | 15:00 | 3:00 | 0816,0632,0053 |  | CORRECTIVE_MAINTENANCE | MECHANICAL
2636 | 2025-07-27 | NIGHT | AQPCK-F1002 | conveyor motor fall down | bolt broken so replaced | DONE | 1:30 | 2:00 | 0:30 | 0487,0865 |  | CORRECTIVE_MAINTENANCE | MECHANICAL
2637 | 2025-07-27 | NIGHT | AQPCK-1011 | rotator roller power pack oil level low due to leakage | top-up aprox 40 itrs oil | DONE | 3:00 | 3:30 | 0:30 | 0487,0816 |  | CORRECTIVE_MAINTENANCE | MECHANICAL
2638 | 2025-07-27 | NIGHT | AQPCK-1015 |  | general inspection done | DONE | 4:00 | 4:30 | 0:30 | 0255,0900 |  | CORRECTIVE_MAINTENANCE | MECHANICAL
2639 | 2025-07-27 | NIGHT | AQPCK-1006 | chips cleaning roller left side hight adjustment bolt welding was broken | welding done | DONE | 5:00 | 5:30 | 0:30 | 0255,0451 |  | CORRECTIVE_MAINTENANCE | MECHANICAL
2640 | 2025-07-27 | NIGHT | AQPCK-1012/2 | air leakage from pnumetic pipe | replaced pnumetic pipe 12mm =20 mtr | DONE | 5:00 | 5:30 | 0:30 | 0900,0840,0906 |  | CORRECTIVE_MAINTENANCE | MECHANICAL
2641 | 2025-07-27 | NIGHT | OTHER | TT drive wheel bearing broken | remove broken bearing | DONE | 6:00 | 8:00 | 2:00 | 0451,0900,0840 |  | CORRECTIVE_MAINTENANCE | MECHANICAL
2642 | 2025-07-27 | DAY | AQPCK-1009/3 | TT-11 hydralic cylinder was not working up/down | check and found pump was not running infrim ele | DONE | 8:00 | 8:30 | 0:30 | 0255 |  | CORRECTIVE_MAINTENANCE | MECHANICAL
2643 | 2025-07-27 | DAY | OTHER | conveyor gearbox plate welding broken and gearbox fell down | fixed gearbox and replaced plate and welding done | DONE | 8:00 | 9:00 | 1:00 | 0451,0840,0900,0906 |  | CORRECTIVE_MAINTENANCE | MECHANICAL
2644 | 2025-07-27 | DAY | AQPCK-1009/3 | TT-radiator fan was not working oil leakage from return line filter | replaced fan replaced fllter element and o-ring takan trial | DONE | 10:00 | 11:00 | 1:00 | 0255,0451 |  | CORRECTIVE_MAINTENANCE | MECHANICAL
2645 | 2025-07-27 | DAY | OTHER | TT drive wheel bearing broken | replaced bearing and prepare wheel for spare upc 318=1 pcs | DONE | 10:00 | 11:00 | 1:00 | 0840,0900 |  | CORRECTIVE_MAINTENANCE | MECHANICAL
2646 | 2025-07-27 | NIGHT | AQPCK-1018 | pipe TT chain joint was broken | replaced joint | DONE | 4:45 | 5:00 | 0:15 | 0255,0451,0900 |  | CORRECTIVE_MAINTENANCE | MECHANICAL
2647 | 2025-07-28 | NIGHT | AQPCK-1015 |  | general inspection done | DONE | 4:00 | 4:30 | 0:30 | 0840,0900 |  | CORRECTIVE_MAINTENANCE | MECHANICAL
2648 | 2025-07-28 | NIGHT | AQPCK-1013/1 | conveyor bearing broken | replced conveyor | DONE | 5:00 | 5:30 | 0:30 | 0900,0840,0695 |  | CORRECTIVE_MAINTENANCE | MECHANICAL
2649 | 2025-07-28 | DAY | AQPCK-1011 | TT-18 oil leakage from power pack oil tray was fall with oil | oil leakage removal done removal oil from oil tray | DONE | 8:00 | 9:00 | 1:00 | 0900,0840,0695 |  | CORRECTIVE_MAINTENANCE | MECHANICAL
2650 | 2025-07-28 | DAY | OTHER | hydro pipe TT hydraulic motor oil leakage | replaced oil seal and make ready for spare 100x120x12 | DONE | 8:00 | 9:00 | 1:00 | 0255 |  | CORRECTIVE_MAINTENANCE | MECHANICAL
2651 | 2025-07-28 | DAY | AQPCK-1018 | oil leakage from hydraulic pump non-operator side | replaced with repaired one | DONE | 10:15 | 10:45 | 0:30 | 0255,0840,0695 |  | CORRECTIVE_MAINTENANCE | MECHANICAL
2652 | 2025-07-28 | DAY | AQPCK-1009/3 | pipe bagan guide roller bearing was broken | replaced bearing and fixed 6208=1pcs | DONE | 10:30 | 11:00 | 0:30 | 0451,0900 |  | CORRECTIVE_MAINTENANCE | MECHANICAL
2653 | 2025-07-28 | DAY | AQPCK-1010/2 | TT-16 oil leakage from power pack and gearbox | repaired and replaced oil seal | DONE | 11:30 | 12:15 | 0:30 | 0451,0900,0840 |  | CORRECTIVE_MAINTENANCE | MECHANICAL
2654 | 2025-07-28 | DAY | AQPCK-1015 |  | general inspection done | DONE | 7:00 | 7:30 | 0:30 | 0487 |  | CORRECTIVE_MAINTENANCE | MECHANICAL
2655 | 2025-07-28 | DAY | OTHER | water line leakage | replaced damage line | DONE | 7:15 | 9:15 | 2:00 | 0053,0632 |  | CORRECTIVE_MAINTENANCE | MECHANICAL
2656 | 2025-07-28 | DAY | AQPCK-1036 |  | 1 pcs make hole for plate conveyor electrical box,1pcs panal stand make ready | DONE | 10:00 | 12:00 | 2:00 | 0053,0632 |  | CORRECTIVE_MAINTENANCE | MECHANICAL
2657 | 2025-07-28 | DAY | AQPCK-1012/2 | power pack rotator | replaced damage pipe line and cleaning the oil in the power pack | DONE | 10:00 | 11:00 | 1:00 | 0865,0816 |  | CORRECTIVE_MAINTENANCE | MECHANICAL
2658 | 2025-07-28 | DAY | AQPCK-F1002 | conveyor motor fall down | bolts was broken so replaced | DONE | 11:10 | 11:30 | 0:20 | 0865,0816 |  | CORRECTIVE_MAINTENANCE | MECHANICAL
2659 | 2025-07-28 | NIGHT | OTHER |  | remove bearing from broken conveyor 2pcs ,1pcs conveyor ready for spare | DONE | 1:00 | 3:00 | 2:00 | 0053,0632 |  | CORRECTIVE_MAINTENANCE | MECHANICAL
2660 | 2025-07-28 | NIGHT | AQPCK-1018 | ram-side sealing ring 2pcs bolts broken | remove broken bolts fix new | DONE | 3:00 | 3:30 | 0:30 | 0053,0632 |  | CORRECTIVE_MAINTENANCE | MECHANICAL
2661 | 2025-07-28 | DAY | AQPCK-1006 |  | installed 2pcs pressure gauge also replaced m-2 side operator 2pcs accumlator then taken trial | DONE | 8:00 | 19:00 | 10:00 | 0065,0816,0487,0865 |  | CORRECTIVE_MAINTENANCE | MECHANICAL
2662 | 2025-07-29 | DAY | AQPCK-1015 |  | general inspection done | DONE | 7:00 | 7:30 | 0:30 | 0487 |  | CORRECTIVE_MAINTENANCE | MECHANICAL
2663 | 2025-07-29 | DAY | AQPCK-F1030 | water body was damage | replaced with new & handed over to production | DONE | 8:00 | 12:00 | 4:00 | 0865,0866 |  | CORRECTIVE_MAINTENANCE | MECHANICAL
2664 | 2025-07-29 | DAY | OTHER | pneumatic fitting &pipe was damage | replaced both | DONE | 8:00 | 9:00 | 1:00 | 0053,0632 |  | CORRECTIVE_MAINTENANCE | MECHANICAL
2665 | 2025-07-29 | DAY | AQPCK-1003 | plate centering guide roller rail structure welding was broken | take align and welded done | DONE | 9:00 | 11:00 | 2:00 | 0053,0632 |  | CORRECTIVE_MAINTENANCE | MECHANICAL
2666 | 2025-07-29 | DAY | OTHER |  | 1pcs conveyor with gearbox motor for spare | DONE | 7:30 | 8:00 | 0:30 | 0053,0632 |  | CORRECTIVE_MAINTENANCE | MECHANICAL
2667 | 2025-07-29 | DAY | AQPCK-1009/1 |  | installed ready blower to location | DONE | 8:00 | 8:30 | 0:30 | 0816,0978 |  | CORRECTIVE_MAINTENANCE | MECHANICAL
2668 | 2025-07-29 | DAY | OTHER |  | 2pcs conveyor painted with tellow colour | DONE | 7:30 | 8:00 | 0:30 | 0978 |  | CORRECTIVE_MAINTENANCE | MECHANICAL
2669 | 2025-07-29 | DAY | OTHER | door lock was damage | removed for purchase | DONE | 8:30 | 9:00 | 0:30 | 0816,0978 |  | CORRECTIVE_MAINTENANCE | MECHANICAL
2670 | 2025-07-29 | DAY | OTHER |  | 1pcs drying rack cylinder repaired | DONE | 9:00 | 12:00 | 3:00 | 0065,0487,0816 |  | CORRECTIVE_MAINTENANCE | MECHANICAL
2671 | 2025-07-29 | DAY | AQPCK-1036 |  | general inspection fpr structure bolts tighted | DONE | 12:00 | 13:00 | 0:00 | 0865,0550 |  | CORRECTIVE_MAINTENANCE | MECHANICAL
2672 | 2025-07-29 | NIGHT | OTHER | hydraulic oil leakage | check& found fitting was loose so tightned | DONE | 2:30 | 3:00 | 0:30 | 0865,0487,0978 |  | CORRECTIVE_MAINTENANCE | MECHANICAL
2673 | 2025-07-29 | NIGHT | AQPCK-1028 | pneumatic line air leakage | replaced damage pipe line and cleaning the oil in the power pack | DONE | 1:00 | 1:30 | 0:30 | 0816 |  | CORRECTIVE_MAINTENANCE | MECHANICAL
2674 | 2025-07-29 | NIGHT | OTHER |  | dismented expansion pump for repair | DONE | 1:30 | 2:30 | 1:00 | 0487,0816 |  | CORRECTIVE_MAINTENANCE | MECHANICAL
2675 | 2025-07-29 | DAY | AQPCK-1009/3 | operator complaint about boggie guide wheel bearing broken | check & found all guide roller found ok | DONE | 10:00 | 10:30 | 0:30 | 0816 |  | CORRECTIVE_MAINTENANCE | MECHANICAL
2676 | 2025-07-29 | NIGHT | OTHER |  | 1pcs broken bearking of remove make ready for spare | DONE | 1:30 | 3:00 | 1:30 | 0053,0632,0978 |  | CORRECTIVE_MAINTENANCE | MECHANICAL
2677 | 2025-07-29 | NIGHT | AQPCK-1018 | hpp-1 relief valve leaking internally | repaired &installed | DONE | 3:10 | 3:40 | 0:30 | 0065,0865,0487 |  | CORRECTIVE_MAINTENANCE | MECHANICAL
2678 | 2025-07-29 | NIGHT | AQPCK-1015 | [Note motor 2&4 is viderating and no-4 is making abnormal sound ucfc212 bearing block has broken] | general inspection done | DONE | 4:00 | 4:30 | 0:30 | 0255,0900,0840 |  | CORRECTIVE_MAINTENANCE | MECHANICAL
2679 | 2025-07-29 | NIGHT | OTHER | TT-wheel both side bearing damage | replaced bearing and prepare for spare | DONE | 5:00 | 6:00 | 1:00 | 0255,0900,0840 |  | CORRECTIVE_MAINTENANCE | MECHANICAL
2680 | 2025-07-29 | DAY | AQPCK-F1002 | conveyor fall down | replaced bolt | DONE | 8:15 | 8:30 | 0:15 | 0900,0840 |  | CORRECTIVE_MAINTENANCE | MECHANICAL
2681 | 2025-07-29 | DAY | AQPCK-1014/1 |  | installed new chips conveyor B-side | DONE | 8:30 | 9:00 | 0:30 | 0255,0451 |  | CORRECTIVE_MAINTENANCE | MECHANICAL
2682 | 2025-07-29 | DAY | AQPCK-1009/3 | pipe rotating was foundaction was broken ansd misalign | make proper aligment and foundaction welded | DONE | 9:00 | 10:00 | 1:00 | 0255,0451 |  | CORRECTIVE_MAINTENANCE | MECHANICAL
2683 | 2025-07-29 | DAY | AQPCK-1009/3 | TT-7power pack oil leakage and oil try was filled with oil | repaired and top-up 20lts oil remove oil from oil tray | DONE | 9:00 | 10:00 | 1:00 | 0840,0900 |  | CORRECTIVE_MAINTENANCE | MECHANICAL
2684 | 2025-07-29 | DAY | AQPCK-1014/2 | TT-48 non-drive wheel both side bearing was damage | replaced wheel | DONE | 11:30 | 12:00 | 0:30 | 0255,0451,0840 |  | CORRECTIVE_MAINTENANCE | MECHANICAL
2685 | 2025-07-29 | DAY | AQPCK-F1002 | conveyor gearbox locking plate broken | replaced plate and welding done | DONE | 11:10 | 11:40 | 0:30 | 0900,0906 |  | CORRECTIVE_MAINTENANCE | MECHANICAL
2686 | 2025-07-30 | DAY | AQPCK-1015 |  | general inspection done | DONE | 7:00 | 7:30 | 0:30 | 0487 |  | CORRECTIVE_MAINTENANCE | MECHANICAL
2687 | 2025-07-30 | DAY | AQPCK-1009/2 | TT-lifting cylinder bolts are found loose | tight the bolts | DONE | 7:00 | 7:20 | 0:20 | 0816 |  | CORRECTIVE_MAINTENANCE | MECHANICAL
2688 | 2025-07-30 | DAY | AQPCK-1036 |  | housekeeping of hydro working area | DONE | 7:45 | 8:30 | 0:45 | 0865,0816 |  | CORRECTIVE_MAINTENANCE | MECHANICAL
2689 | 2025-07-30 | DAY | AQPCK-1007 |  | all cylinder bolts tights | DONE | 8:30 | 9:30 | 1:00 | 0065,0632,0865 |  | CORRECTIVE_MAINTENANCE | MECHANICAL
2690 | 2025-07-30 | DAY | AQPCK-1011 | conveyor support plate was broken | welded | DONE | 10:30 | 11:00 | 0:30 | 0865,0632 |  | CORRECTIVE_MAINTENANCE | MECHANICAL
2691 | 2025-07-30 | DAY | AQPCK-1009/2 | pneumatic filting leakage | replaced | DONE | 11:10 | 11:30 | 0:20 | 0065,0865 |  | CORRECTIVE_MAINTENANCE | MECHANICAL
2692 | 2025-07-30 | DAY | AQPCK-1019 | con veyor structure welding damage broken &also rotater roller bolts found loose | replaced | DONE | 9:00 | 10:00 | 1:00 | 0053,0816 |  | CORRECTIVE_MAINTENANCE | MECHANICAL
2693 | 2025-07-30 | DAY | OTHER |  | 3pcs relief valve repaired for spare | DONE | 9:00 | 11:00 | 2:00 | 0487 |  | CORRECTIVE_MAINTENANCE | MECHANICAL
2694 | 2025-07-30 | DAY | AQPCK-1018 |  | room-side water feeling elbow pipe modify&installed | DONE | 9:30 | 10:00 | 0:30 | 0065,0865 |  | CORRECTIVE_MAINTENANCE | MECHANICAL
2695 | 2025-07-30 | DAY | OTHER |  | 1pcs drying hole drilling work done | DONE | 10:15 | 11:30 | 1:15 | 0053,0816 |  | CORRECTIVE_MAINTENANCE | MECHANICAL
2696 | 2025-07-30 | NIGHT | AQPCK-1010/1 | pneumatic fitting air leakage | tight | DONE | 2:00 | 2:30 | 0:30 | 0816 |  | CORRECTIVE_MAINTENANCE | MECHANICAL
2697 | 2025-07-30 | NIGHT | AQPCK-1003 | pneumatic filting leakage | replaced | DONE | 2:30 | 3:00 | 0:30 | 0865,0487 |  | CORRECTIVE_MAINTENANCE | MECHANICAL
2698 | 2025-07-30 | NIGHT | OTHER |  | making hole in dry rack 2 pcs | DONE | 1:30 | 3:30 | 2:00 | 0632,0053 |  | CORRECTIVE_MAINTENANCE | MECHANICAL
2699 | 2025-07-30 | NIGHT | AQPCK-1036 | T.P.I office door lock damage | replaced | DONE | 3:00 | 3:30 | 0:30 | 0978 |  | CORRECTIVE_MAINTENANCE | MECHANICAL
2700 | 2025-07-30 | DAY | AQPCK-1018 | pump 1,2,3, water line leakage | welded | DONE | 7:00 | 7:30 | 0:30 | 0053,0632 |  | CORRECTIVE_MAINTENANCE | MECHANICAL
2701 | 2025-07-30 | NIGHT | AQPCK-1015 |  | general inspection done | DONE | 4:00 | 4:30 | 0:30 | 0255,0900,0840 |  | CORRECTIVE_MAINTENANCE | MECHANICAL
2702 | 2025-07-30 | NIGHT | AQPCK-1008 | TT-whheel sporcket chain was broken | replaced chain | DONE | 5:00 | 5:30 | 0:30 | 0255,0900,0840 |  | CORRECTIVE_MAINTENANCE | MECHANICAL
2703 | 2025-07-30 | NIGHT | AQPCK-1014/2 | conveyor gearbox bolt open | tight bolt | DONE | 6:10 | 6:30 | 0:20 | 0695,0906 |  | CORRECTIVE_MAINTENANCE | MECHANICAL
2704 | 2025-07-30 | DAY | AQPCK-1007 | oil leakage from cylinder-1 pipe line welding joint | welding done | DONE | 8:30 | 10:30 | 2:00 | 0255,0451,0900 |  | CORRECTIVE_MAINTENANCE | MECHANICAL
2705 | 2025-07-30 | DAY | AQPCK-1009/2 | TT-07 hydrqaulic cylinder oil leakage and piston rod broken | replaced cylinder | DONE | 8:30 | 9:30 | 1:00 | 0695,0840 |  | CORRECTIVE_MAINTENANCE | MECHANICAL
2706 | 2025-07-30 | DAY | AQPCK-F1002 | conveyor gearbox plate welded broken | welding done | DONE | 11:00 | 11:30 | 0:30 | 0451,0900,0906 |  | CORRECTIVE_MAINTENANCE | MECHANICAL
2707 | 2025-07-30 | DAY | OTHER | conveyor gearbox plate broken | replaced plate | DONE | 11:00 | 11:20 | 0:20 | 0255,0840,0695 |  | CORRECTIVE_MAINTENANCE | MECHANICAL
2708 | 2025-07-30 | DAY | AQPCK-1028 | slag cleaning boom up/down guide roller bolts broken and roller fell down | removed broken bolt and fixed new one | DONE | 12:00 | 12:30 | 0:00 | 0255,0451 |  | CORRECTIVE_MAINTENANCE | MECHANICAL
2709 | 2025-07-30 | NIGHT | AQPCK-1015 | pipe clamp trolly wheel bearing broken | replaced bearing block | DONE | 4:00 | 4:45 | 0:45 | 0255,0451 |  | CORRECTIVE_MAINTENANCE | MECHANICAL
2710 | 2025-07-30 | NIGHT | AQPCK-1015 | clamp trolley reverce/forword boom bearing block was broken | replaced bearing ucfc 212=01 | DONE | 5:00 | 5:00 | 0:00 | 0255,0451 |  | CORRECTIVE_MAINTENANCE | MECHANICAL
2711 | 2025-07-30 | NIGHT | AQPCK-1015 | oil leakage from clamp trolly hyd power pack,clamp trolly hyd power pack radiator was chocked | remove power pack cover and found fitting wasloose tight fitting,replaced rediator top-up 20ltr hyd oil | DONE | 1:00 | 4:00 | 3:00 | 0255,0451 |  | CORRECTIVE_MAINTENANCE | MECHANICAL
2712 | 2025-07-31 | NIGHT | AQPCK-1015 |  | general inspection done | DONE | 4:00 | 4:30 | 0:30 | 0255,0840 |  | CORRECTIVE_MAINTENANCE | MECHANICAL
2713 | 2025-07-31 | NIGHT | AQPCK-1010/2 | pipe rotator up/down hydraulic cylinder power pack oil level was low | leakage arreated and top-up oil 30lts | DONE | 4:00 | 4:45 | 0:45 | 0451,0900 |  | CORRECTIVE_MAINTENANCE | MECHANICAL
2714 | 2025-07-31 | NIGHT | AQPCK-1012/1 | conveyor gearbox bolt broken | thight bolt | DONE | 6:00 | 6:20 | 0:20 | 0695,0900 |  | CORRECTIVE_MAINTENANCE | MECHANICAL
2715 | 2025-07-31 | DAY | AQPCK-1012/2 | conveyor gearbox bolt broken | replaced bolt | DONE | 7:10 | 7:30 | 0:20 | 0451,0840 |  | CORRECTIVE_MAINTENANCE | MECHANICAL
2716 | 2025-07-31 | DAY | AQPCK-1014/1 | new installed chips conveyor motor was burned | remove motor from another new chips conveyor and installed | DONE | 7:00 | 8:00 | 1:00 | 0255,0900,0451 |  | CORRECTIVE_MAINTENANCE | MECHANICAL
2717 | 2025-07-31 | NIGHT | AQPCK-1036 | conveyor gearbox bolt open | tight bolt | DONE | 6:20 | 6:40 | 0:20 | 0255,0695 |  | CORRECTIVE_MAINTENANCE | MECHANICAL
2718 | 2025-07-31 | DAY | AQPCK-1010/2 | conveyor gearbox plate welding broken and gearbox fell down | welding done | DONE | 9:00 | 9:30 | 0:30 | 0451,0840,0695 |  | CORRECTIVE_MAINTENANCE | MECHANICAL
2719 | 2025-07-31 | NIGHT | AQPCK-1014/1 | B-side gearbox was broken | Replaced with new one. | DONE | 1:00 | 6:30 | 5:30 | 0255,0840 |  | CORRECTIVE_MAINTENANCE | MECHANICAL
2720 | 2025-07-31 | NIGHT | AQPCK-1009/2 | TT-12 drive wheel bearing damage | replaced bearing | DONE | 1:00 | 3:00 | 2:00 | 0451,0900 |  | CORRECTIVE_MAINTENANCE | MECHANICAL
2721 | 2025-07-31 | NIGHT | OTHER | TT-7 drive wheel bearing broken | replaced bearing | DONE | 3:00 | 6:00 | 3:00 | 0451,0900 |  | CORRECTIVE_MAINTENANCE | MECHANICAL
2722 | 2025-08-01 | NIGHT | AQPCK-1014/1 | A-side gearbox couping was damage | replaced coupling | DONE | 4:00 | 13:00 | 8:00 | 0255,0451,0840,0900 |  | CORRECTIVE_MAINTENANCE | MECHANICAL
2723 | 2025-08-01 | NIGHT | AQPCK-1014/1 | B-side 1pc bearing damage and 1pc conver was damage | replaced 1pc bearing and 1pc cover | DONE | 4:00 | 13:00 | 8:00 | 0255,0451,0840,0900 |  | CORRECTIVE_MAINTENANCE | MECHANICAL
2724 | 2025-08-01 | NIGHT | AQPCK-1014/1 | A-side 1pc bearing cover damage | repair it | DONE | 4:00 | 13:00 | 8:00 | 0255,0451,0840,0900 |  | CORRECTIVE_MAINTENANCE | MECHANICAL
2725 | 2025-08-01 | NIGHT | AQPCK-F1002 | TT-25 hydraulic cylinder have oil lekage | replaced with repaired one | DONE | 4:00 | 13:00 | 8:00 | 0255,0451,0840,0900 |  | CORRECTIVE_MAINTENANCE | MECHANICAL
2726 | 2025-08-02 | NIGHT | AQPCK-1015 |  | general inspection done | DONE | 6:10 | 6:30 | 0:20 | 0900,0840 |  | PREVENTIVE_MAINTENANCE | MECHANICAL
2727 | 2025-08-02 | DAY | AQPCK-1036 |  | conveyor bolts thightg from tab cutting to end facing | DONE | 7:00 | 8:00 | 1:00 | 0816 |  | PREVENTIVE_MAINTENANCE | MECHANICAL
2728 | 2025-08-02 | NIGHT | OTHER | conveyor motor fall down | bolt broken so replaced | DONE | 6:30 | 7:00 | 0:30 | 0451,0816 |  | PREVENTIVE_MAINTENANCE | MECHANICAL
2729 | 2025-08-02 | DAY | AQPCK-1003 | edge probe assanbly pneumatic cylinder clamp bolts open | tight bolts | DONE | 8:00 | 8:30 | 0:30 | 0816,0487,0900 |  | PREVENTIVE_MAINTENANCE | MECHANICAL
2730 | 2025-08-02 | DAY | AQPCK-1017 | TT-lifting cylinder guide rod open | fixed | DONE | 7:00 | 7:30 | 0:30 | 0487,0840 |  | PREVENTIVE_MAINTENANCE | MECHANICAL
2731 | 2025-08-02 | DAY | AQPCK-1018 | pressure reaching time increase | check & FOUND PUMP-3 LOAD VALVE LEAKAGE SO REPLACED | DONE | 8:30 | 9:00 | 0:30 | 0487,0451,0840 |  | PREVENTIVE_MAINTENANCE | MECHANICAL
2732 | 2025-08-02 | DAY | OTHER | conveyor motor fall down | bolt broken so replaced | DONE | 10:20 | 10:45 | 0:25 | 0900,0840 |  | PREVENTIVE_MAINTENANCE | MECHANICAL
2733 | 2025-08-02 | DAY | AQPCK-F1025 | shaft locking bolts ws loose | dismental for repair | DONE | 12:30 | 13:30 | 0:30 | 0487,0451 |  | PREVENTIVE_MAINTENANCE | MECHANICAL
2734 | 2025-08-02 | DAY | OTHER | TT wheel bearing broken(2pcs) | 1pcs drive & 1pcs non-drive broken bearing replaced | DONE | 12:30 | 15:00 | 2:00 | 0816,0840,0451,0900 |  | PREVENTIVE_MAINTENANCE | MECHANICAL
2735 | 2025-08-02 | NIGHT | AQPCK-1011 | conveyor motor damage | replaced | DONE | 3:30 | 4:00 | 0:30 | 0900,0840 |  | PREVENTIVE_MAINTENANCE | MECHANICAL
2736 | 2025-08-02 | NIGHT | AQPCK-1011 | TT wheel bearing plumber block open | fixed | DONE | 3:30 | 3:50 | 0:20 | 0451 |  | PREVENTIVE_MAINTENANCE | MECHANICAL
2737 | 2025-08-02 | NIGHT | AQPCK-F1002 | conveyor motor fall down | bolt broken so replaced | DONE | 2:30 | 3:00 | 0:30 | 0900,0840 |  | PREVENTIVE_MAINTENANCE | MECHANICAL
2738 | 2025-08-02 | NIGHT | AQPCK-1017 | M2,side accumulator oil leakage from o-ring | replaced o-ring & taken trial | DONE | 5:00 | 7:00 | 2:00 | 0487,0451,0816 |  | PREVENTIVE_MAINTENANCE | MECHANICAL
2739 | 2025-08-03 | DAY | AQPCK-1026/2 | main hoiest wire rope came out from pully | take wore rope in side pully | DONE | 7:00 | 7:45 | 0:45 | 0255,0053,0632 |  | CORRECTIVE_MAINTENANCE | MECHANICAL
2740 | 2025-08-03 | DAY | OTHER | tack welding hydraulic oil leakage | dismentle cylinder for replaced seal | DONE | 8:00 | 10:00 | 2:00 | 0255,0065,0978 |  | CORRECTIVE_MAINTENANCE | MECHANICAL
2741 | 2025-08-03 | DAY | OTHER |  | prepare 1pcs conveyor for spare | DONE | 8:00 | 9:00 | 1:00 | 0632,0053 |  | CORRECTIVE_MAINTENANCE | MECHANICAL
2742 | 2025-08-03 | DAY | AQPCK-F1025 |  | assemble gearbox and fixed and taken trial | DONE | 9:00 | 10:30 | 1:30 | 0632,0053 |  | CORRECTIVE_MAINTENANCE | MECHANICAL
2743 | 2025-08-03 | DAY | AQPCK-1036 |  | cut 9 pcs shaft for conveyor | DONE | 10:30 | 11:30 | 1:00 | 0632,0053 |  | CORRECTIVE_MAINTENANCE | MECHANICAL
2744 | 2025-08-03 | DAY | AQPCK-1014/1 | conveyor motor was broken | replaced motor | DONE | 9:00 | 9:30 | 0:30 | 0695,0330 |  | CORRECTIVE_MAINTENANCE | MECHANICAL
2745 | 2025-08-03 | NIGHT | AQPCK-1006 | plate conveyor up/down hydraulic not working | adjust flow and pressure | DONE | 2:00 | 2:30 | 0:30 | 0065,0255 |  | CORRECTIVE_MAINTENANCE | MECHANICAL
2746 | 2025-08-03 | NIGHT | OTHER |  | make hole in drying rack step trolly | DONE | 1:30 | 2:30 | 1:00 | 0632,0053 |  | CORRECTIVE_MAINTENANCE | MECHANICAL
2747 | 2025-08-03 | NIGHT | AQPCK-F1002 | conveyor gearbox bolt open | fixed bolt and tight | DONE | 3:30 | 3:50 | 0:20 | 0695,0330 |  | CORRECTIVE_MAINTENANCE | MECHANICAL
2748 | 2025-08-03 | DAY | OTHER | conveyor gearbox came out | fixed and tight bolt | DONE | 11:10 | 11:30 | 0:20 | 0695,0330 |  | CORRECTIVE_MAINTENANCE | MECHANICAL
2749 | 2025-08-03 | NIGHT | AQPCK-1015 |  | general inspection done | DONE | 6:00 | 6:30 | 0:30 | 0900,0451 |  | CORRECTIVE_MAINTENANCE | MECHANICAL
2750 | 2025-08-03 | NIGHT | AQPCK-1010/1 | pnumatic line leakage | rep-laced | DONE | 6:30 | 6:45 | 0:15 | 0487,0451 |  | CORRECTIVE_MAINTENANCE | MECHANICAL
2751 | 2025-08-03 | NIGHT | AQPCK-1012/1 | TT not working | check7 found remote battery not working properlly set so fix & taken trial | DONE | 6:30 | 6:50 | 0:20 | 0816 |  | CORRECTIVE_MAINTENANCE | MECHANICAL
2752 | 2025-08-03 | NIGHT | AQPCK-F1002 | conveyor suspension T-BOLT thread was damage | replaced | DONE | 6:30 | 7:00 | 0:30 | 0900,0906 |  | CORRECTIVE_MAINTENANCE | MECHANICAL
2753 | 2025-08-03 | DAY | AQPCK-1003 | edge probe assavertical pneumatic cylinder pipe was broken | replaced | DONE | 7:30 | 8:00 | 0:30 | 0487,0451 |  | CORRECTIVE_MAINTENANCE | MECHANICAL
2754 | 2025-08-03 | DAY | AQPCK-F1030 |  | geasing & air filter cleaning work done | DONE | 7:00 | 8:00 | 1:00 | 0865,0816 |  | CORRECTIVE_MAINTENANCE | MECHANICAL
2755 | 2025-08-03 | DAY | AQPCK-1007 | pipew pushing trolly wire rope misalign | adjusted | DONE | 8:00 | 8:15 | 0:15 | 0451,0900 |  | CORRECTIVE_MAINTENANCE | MECHANICAL
2756 | 2025-08-03 | DAY | OTHER | rack up-motion not working | check & found sthool waws stuck so replaced & taken trial | DONE | 8:30 | 9:00 | 0:30 | 0451,0487 |  | CORRECTIVE_MAINTENANCE | MECHANICAL
2757 | 2025-08-03 | DAY | AQPCK-1018 | conveyor motor fall down | bolt broken so replaced | DONE | 8:30 | 9:00 | 0:30 | 0816,0865 |  | CORRECTIVE_MAINTENANCE | MECHANICAL
2758 | 2025-08-03 | DAY | OTHER |  | remove bearing from rotator roller (broken) | DONE | 9:30 | 10:00 | 0:30 | 0900 |  | CORRECTIVE_MAINTENANCE | MECHANICAL
2759 | 2025-08-03 | DAY | OTHER | TT lifting cylinder oil leakage | dismental found seal piston rod was damage | DONE | 12:30 | 15:00 | 2:00 | 0816,0865,0451 |  | CORRECTIVE_MAINTENANCE | MECHANICAL
2760 | 2025-08-03 | DAY | AQPCK-1014/1 | conveyor motor fall down and also motor damage | supoertring was broken so welded & motor replaced and also painmting work done | DONE | 12:30 | 13:30 | 0:30 | 0451,0900 |  | CORRECTIVE_MAINTENANCE | MECHANICAL
2761 | 2025-08-03 | NIGHT | OTHER |  | 2pcs rotating gearbox with motor painted with yellow colour | DONE | 2:00 | 3:00 | 1:00 | 0900 |  | CORRECTIVE_MAINTENANCE | MECHANICAL
2762 | 2025-08-03 | NIGHT | AQPCK-1012/2 | 2pcs bearing broken of 2pcs conveyor | replced | DONE | 5:00 | 7:00 | 2:00 | 0816,0451 |  | CORRECTIVE_MAINTENANCE | MECHANICAL
2763 | 2025-08-03 | NIGHT | AQPCK-1018 |  | pipe centering conveyor gearbox replaced 2pcs | DONE | 5:00 | 6:00 | 1:00 | 0487,0900,0865 |  | CORRECTIVE_MAINTENANCE | MECHANICAL
2764 | 2025-08-03 | NIGHT | AQPCK-1019 | rotating roller damage non-drive | replaced | DONE | 6:00 | 7:00 | 1:00 | 0487,0900,0865 |  | CORRECTIVE_MAINTENANCE | MECHANICAL
2765 | 2025-08-04 | DAY | AQPCK-1015 |  | general inspection done | DONE | 7:00 | 7:30 | 0:30 | 0255,0840 |  | CORRECTIVE_MAINTENANCE | MECHANICAL
2766 | 2025-08-04 | DAY | AQPCK-1018 |  | greasing done in plate feed conveyor to tab welding | DONE | 7:00 | 7:30 | 0:30 | 0632,0695 |  | CORRECTIVE_MAINTENANCE | MECHANICAL
2767 | 2025-08-04 | DAY | AQPCK-1036 |  | prepare 1pcs spare and replace | DONE | 8:00 | 9:00 | 1:00 | 0840,0968 |  | CORRECTIVE_MAINTENANCE | MECHANICAL
2768 | 2025-08-04 | DAY | AQPCK-F1002 | conveyor shaft broken | replace 1pcs and spare conveyor | DONE | 8:00 | 9:00 | 1:00 | 0695,0978 |  | CORRECTIVE_MAINTENANCE | MECHANICAL
2769 | 2025-08-04 | NIGHT | OTHER | conveyor bearing was broken | replaced bearing and prepare conveyor for spare | DONE | 2:00 | 3:00 | 1:00 | 0632,0968 |  | CORRECTIVE_MAINTENANCE | MECHANICAL
2770 | 2025-08-04 | DAY | AQPCK-1015 | clamp trolly hyd cylinder was open during operation | replace nrv and flow control valve | DONE | 10:30 | 11:00 | 0:30 | 0065,0255,0632 |  | CORRECTIVE_MAINTENANCE | MECHANICAL
2771 | 2025-08-04 | DAY | AQPCK-1006 |  | repalce 1pcs roller bearig due to hight | DONE | 10:00 | 10:30 | 0:30 | 0065,0632,0978 |  | CORRECTIVE_MAINTENANCE | MECHANICAL
2772 | 2025-08-04 | DAY | AQPCK-1018 | conveyor gearbox plate broken | welding done | DONE | 10:30 | 11:00 | 0:30 | 0840,0978,0968 |  | CORRECTIVE_MAINTENANCE | MECHANICAL
2773 | 2025-08-04 | NIGHT | AQPCK-1036 |  | take 3pcs motor fro ware house and colour it | DONE | 3:00 | 3:30 | 0:30 | 0978 |  | CORRECTIVE_MAINTENANCE | MECHANICAL
2774 | 2025-08-04 | NIGHT | AQPCK-1006 | oil leakage from plate conveyor roller hydralic cylinder fitting o-ring | replaced o-ring & taken trial | DONE | 1:50 | 2:10 | 0:20 | 0065,0255,0978 |  | CORRECTIVE_MAINTENANCE | MECHANICAL
2775 | 2025-08-04 | DAY | AQPCK-1014/1 |  | B-side new onstalled gearbox collour done | DONE | 10:00 | 10:30 | 0:30 | 0840 |  | CORRECTIVE_MAINTENANCE | MECHANICAL
2776 | 2025-08-04 | DAY | AQPCK-1014/1 | A-side following roller bearing was damage | replaced shaft with roller | DONE | 8:50 | 9:10 | 0:20 | 0255,0695 |  | CORRECTIVE_MAINTENANCE | MECHANICAL
2777 | 2025-08-04 | DAY | OTHER |  | prepare 2pcs roller for end facing/beveling | DONE | 11:00 | 11:30 | 0:30 | 0840,0968 |  | CORRECTIVE_MAINTENANCE | MECHANICAL
2778 | 2025-08-04 | NIGHT | AQPCK-1036 |  | installed small bolt in new motor | DONE | 1:00 | 2:00 | 1:00 | 0840 |  | CORRECTIVE_MAINTENANCE | MECHANICAL
2779 | 2025-08-04 | NIGHT | OTHER |  | prepare 1pcs tool holder for plain end facing/beveling | DONE | 4:00 | 5:00 | 1:00 | 0632,0968 |  | CORRECTIVE_MAINTENANCE | MECHANICAL
2780 | 2025-08-04 | NIGHT | AQPCK-1015 |  | general inspection done | DONE | 6:00 | 6:30 | 0:30 | 0487,0900 |  | CORRECTIVE_MAINTENANCE | MECHANICAL
2781 | 2025-08-04 | NIGHT | AQPCK-F1025 | lead screw tank oil leveln low & making abnormal sound | top-up aporex 5lts 220 oil | DONE | 6:10 | 6:30 | 0:20 | 0816 |  | CORRECTIVE_MAINTENANCE | MECHANICAL
2782 | 2025-08-04 | NIGHT | AQPCK-F1013/1 | X-Y axis motoin tank oil level low on both side | top-up aporex 220 oil 5 ltrs boy=th side machine | DONE | 6:30 | 7:00 | 0:30 | 0816 |  | CORRECTIVE_MAINTENANCE | MECHANICAL
2783 | 2025-08-04 | DAY |  | radiator was leakage | replaced with new | DONE | 7:30 | 8:00 | 0:30 | 0053,0487 |  | CORRECTIVE_MAINTENANCE | MECHANICAL
2784 | 2025-08-04 | DAY | AQPCK-1026/1 | non-dsl side l.t drive wheel gearbox bolts open | remove motor apply silicon&tight | DONE | 7:00 | 8:00 | 1:00 | 0816,0865,0900 |  | CORRECTIVE_MAINTENANCE | MECHANICAL
2785 | 2025-08-04 | DAY |  | power pack oil lekage | top-up oil aprox 50 lts | DONE | 8:00 | 8:30 | 0:30 | 0816,0053 |  | CORRECTIVE_MAINTENANCE | MECHANICAL
2786 | 2025-08-04 | NIGHT | AQPCK-1008 | conveyor gearbox supporting plate was broken | welded | DONE | 6:30 | 7:00 | 0:30 | 0053,0900 |  | CORRECTIVE_MAINTENANCE | MECHANICAL
2787 | 2025-08-04 | DAY | AQPCK-1014/1 | conveyor fall down | spport plate was replaced | DONE | 7:00 | 7:20 | 0:20 | 0053,0900 |  | CORRECTIVE_MAINTENANCE | MECHANICAL
2788 | 2025-08-04 | DAY | AQPCK-1018 | pressure droping problem | check & found water filling valve was loose so thighined | DONE | 8:45 | 9:15 | 0:30 | 0487,0865 |  | CORRECTIVE_MAINTENANCE | MECHANICAL
2789 | 2025-08-04 | DAY | AQPCK-1017 | lifting cylinder guide rod was open | check & found chuck nut was damage so replaced | DONE | 12:40 | 13:10 | 0:10 | 0865,0487 |  | CORRECTIVE_MAINTENANCE | MECHANICAL
2790 | 2025-08-04 | DAY | AQPCK-1015 | clamp trolly hydraulic pressure was high | adjust flow and pressure | DONE | 9:35 | 9:50 | 0:15 | 0865,0900 |  | CORRECTIVE_MAINTENANCE | MECHANICAL
2791 | 2025-08-04 | DAY | OTHER |  | prepare 1pcs rotator roller for spare | DONE | 9:30 | 11:00 | 1:30 | 0053,0900 |  | CORRECTIVE_MAINTENANCE | MECHANICAL
2792 | 2025-08-04 | DAY | AQPCK-1008 | conveyor gearbox support plate was broken | welded | DONE | 12:30 | 13:00 | 0:00 | 0053,0900 |  | CORRECTIVE_MAINTENANCE | MECHANICAL
2793 | 2025-08-04 | DAY | OTHER |  | prepare 1pcs drive rotator roller for expansion | DONE | 12:30 | 14:00 | 1:00 | 0816,0865 |  | CORRECTIVE_MAINTENANCE | MECHANICAL
2794 | 2025-08-04 | NIGHT | AQPCK-1026/1 | operator was complaint about abnormal sound | check&found motor waas not running so connect wire&taken trial | DONE | 2:00 | 3:00 | 1:00 | 0865,0816,0487 |  | CORRECTIVE_MAINTENANCE | MECHANICAL
2795 | 2025-08-04 | NIGHT | AQPCK-1014/2 | conveyor motor fall down | bolt broken so replaced | DONE | 3:00 | 3:20 | 0:20 | 0053,0900 |  | CORRECTIVE_MAINTENANCE | MECHANICAL
2796 | 2025-08-04 | NIGHT | OTHER |  | 1pcs tool post ready for spare | DONE | 3:00 | 5:00 | 2:00 | 0053,0816,0487 |  | CORRECTIVE_MAINTENANCE | MECHANICAL
2797 | 2025-08-04 | NIGHT | AQPCK-1010/1 | flux incoming pneumatic valve was stucking during ri=un | repaired | DONE | 5:00 | 6:00 | 1:00 | 0865,0816 |  | CORRECTIVE_MAINTENANCE | MECHANICAL
2798 | 2025-08-04 | NIGHT | AQPCK-1010/2 | rotating power pack leakage | attended | DONE | 6:00 | 7:00 | 1:00 | 0487,0900 |  | CORRECTIVE_MAINTENANCE | MECHANICAL
2799 | 2025-08-04 | NIGHT | AQPCK-1015 | rotator roller robber was damage drive pre washing | replaced | DONE | 5:00 | 6:00 | 1:00 | 0865,0816 |  | CORRECTIVE_MAINTENANCE | MECHANICAL
2800 | 2025-08-04 | NIGHT | 0000 | clamp trolly power pack return line fitter was chocked & pressure was high | replaced filter & adjust pressure | DONE | 6:00 | 7:00 | 1:00 | 0487,0900 |  | CORRECTIVE_MAINTENANCE | MECHANICAL
2801 | 2025-08-05 | DAY | AQPCK-1015 | pipe clamp hydraulic cyinder was open some times | replaced DC valve and taken trial ,general inspection done | DONE | 7:00 | 7:30 | 0:30 | 0065,0255,0451 |  | CORRECTIVE_MAINTENANCE | MECHANICAL
2802 | 2025-08-05 | DAY | OTHER | tack welding hydraulic oil leakage | repair cylinder and taken trial | DONE | 8:00 | 11:00 | 3:00 | 0065,0255,0451,0968 |  | CORRECTIVE_MAINTENANCE | MECHANICAL
2803 | 2025-08-05 | DAY | AQPCK-1012/1 | conveyor gearbox welding broken | welding done | DONE | 9:00 | 9:30 | 0:30 | 0451,0695 |  | CORRECTIVE_MAINTENANCE | MECHANICAL
2804 | 2025-08-05 | DAY | AQPCK-1018 | water lakage from loading/unloading valve copper washer | replace copper washer | DONE | 10:30 | 10:50 | 0:20 | 0065,0451 |  | CORRECTIVE_MAINTENANCE | MECHANICAL
2805 | 2025-08-05 | DAY | OTHER | water leakage in pump | check and found water leakage from seal | DONE | 11:15 | 11:40 | 0:25 | 0451,0968 |  | CORRECTIVE_MAINTENANCE | MECHANICAL
2806 | 2025-08-05 | NIGHT | OTHER |  | prepare 2pcs roller for end facing beveling 6008-4pcs | DONE | 1:30 | 2:00 | 0:30 | 0840 |  | CORRECTIVE_MAINTENANCE | MECHANICAL
2807 | 2025-08-05 | NIGHT | AQPCK-1003 | edge ut probe assembly bolt was damage | replaced bolt | DONE | 2:00 | 2:30 | 0:30 | 0255,0451 |  | CORRECTIVE_MAINTENANCE | MECHANICAL
2808 | 2025-08-05 | NIGHT | AQPCK-1012/2 | pipe rotator gearbox was not working | check and found its oil seal was came out fixed seal and top-up oil and taken trial | DONE | 3:30 | 4:00 | 0:30 | 0451,0695 |  | CORRECTIVE_MAINTENANCE | MECHANICAL
2809 | 2025-08-05 | NIGHT | AQPCK-1036 | TT-53 was not working | check and found oil leakage from hyd tight nut and taken trial | DONE | 4:45 | 5:15 | 0:30 | 0451,0840 |  | CORRECTIVE_MAINTENANCE | MECHANICAL
2810 | 2025-08-05 | NIGHT | AQPCK-1003 | edge ut probe up/down pnumetic cylinder was not working properly | set air pressure | DONE | 5:20 | 5:30 | 0:10 | 0451 |  | CORRECTIVE_MAINTENANCE | MECHANICAL
2811 | 2025-08-05 | NIGHT | AQPCK-1015 |  | general inspection done | DONE | 6:00 | 6:30 | 0:30 | 0487 |  | CORRECTIVE_MAINTENANCE | MECHANICAL
2812 | 2025-08-05 | DAY | AQPCK-1026/1 | oil lekage from non-dsl side drive gearbox,note:need to plane for replaced seal | check and found gearbox out put shaft seal was damage so we put temporvarey box for oil storage | DONE | 7:30 | 9:00 | 1:30 | 0816,0865 |  | CORRECTIVE_MAINTENANCE | MECHANICAL
2813 | 2025-08-05 | DAY | AQPCK-1036 | water line ball valave pvc was leakage | replaced | DONE | 7:00 | 10:00 | 3:00 | 0053,0632 |  | CORRECTIVE_MAINTENANCE | MECHANICAL
2814 | 2025-08-05 | NIGHT |  | radiator was leakage again | we remove connection from radiator & put it direct top up oil :80lts | DONE | 1:00 | 2:30 | 1:30 | 0487,0816,0865 |  | CORRECTIVE_MAINTENANCE | MECHANICAL
2815 | 2025-08-05 | NIGHT | OTHER |  | weld hydraulic fitting for columm press | DONE | 1:20 | 1:40 | 0:20 | 0053 |  | CORRECTIVE_MAINTENANCE | MECHANICAL
2816 | 2025-08-05 | NIGHT | AQPCK-1007 |  | tight and adjust all cylinder nuts all studs | DONE | 5:00 | 5:30 | 0:30 | 0487,0865 |  | CORRECTIVE_MAINTENANCE | MECHANICAL
2817 | 2025-08-05 | NIGHT | AQPCK-1018 |  | clean all pumps stainer | DONE | 5:30 | 6:00 | 0:30 | 0816,0053 |  | CORRECTIVE_MAINTENANCE | MECHANICAL
2818 | 2025-08-05 | NIGHT | AQPCK-1015 | conveyor motor was burnt | replaced | DONE | 6:00 | 6:30 | 0:30 | 0632,0865 |  | CORRECTIVE_MAINTENANCE | MECHANICAL
2819 | 2025-08-05 | NIGHT | 0000 | 2sets of rotator roller at expansion was not align | alignment work done | DONE | 6:30 | 7:00 | 0:30 | 0487,0865 |  | CORRECTIVE_MAINTENANCE | MECHANICAL
2820 | 2025-08-06 | DAY | AQPCK-1015 |  | general inspection done | DONE | 7:00 | 7:30 | 0:30 | 0255,0900,0968 |  | CORRECTIVE_MAINTENANCE | MECHANICAL
2821 | 2025-08-06 | DAY | AQPCK-1018 | pressure was tacking more time to reach their limit | check and found hpp-4 loading unloading vlave hpp-3 water discharde line pnumetic valve was not working replaced and taken trial | DONE | 7:15 | 7:45 | 0:30 | 0065,0451,0978 |  | CORRECTIVE_MAINTENANCE | MECHANICAL
2822 | 2025-08-06 | DAY | OTHER | pipe rotating roller rubber was damage | remove bearing aand shaft and prepare 1pcs drive roller and 1pcs non-drive roller for spare | DONE | 8:00 | 12:00 | 4:00 | 0451,0840,0900,0968 |  | CORRECTIVE_MAINTENANCE | MECHANICAL
2823 | 2025-08-06 | NIGHT | OTHER |  | try to rotate expension clamp trolly gearbox direction but gearbox did not came out | DONE | 0:00 | 0:00 | 0:00 | 0065,0255,0968 |  | CORRECTIVE_MAINTENANCE | MECHANICAL
2824 | 2025-08-06 | NIGHT | AQPCK-1003 | edge assemble was not working properly up/down [note:need to replaced linear besring and pnumetic cylinder] | clean rail and oiling done | DONE | 1:30 | 2:00 | 0:30 | 0255,0451 |  | CORRECTIVE_MAINTENANCE | MECHANICAL
2825 | 2025-08-06 | NIGHT | AQPCK-1018 | high pressure ball valve was bypass | replaced ball valve | DONE | 4:00 | 4:30 | 0:30 | 0065,0840,0695,0968 |  | CORRECTIVE_MAINTENANCE | MECHANICAL
2826 | 2025-08-06 | NIGHT | OTHER |  | prepare 1pcs drive rotating roller for nexpansion with same ration with one is installed there | DONE | 4:30 | 5:00 | 0:30 | 0255,0451,0840,0968 |  | CORRECTIVE_MAINTENANCE | MECHANICAL
2827 | 2025-08-06 | DAY | AQPCK-1018 | conveyor coupling was out spader was damage | replaced spider MT-07 | DONE | 7:30 | 7:45 | 0:15 | 0900,0978 |  | CORRECTIVE_MAINTENANCE | MECHANICAL
2828 | 2025-08-06 | NIGHT | AQPCK-1014/1 | conveyor gearbox support plate was broken | welding done | DONE | 4:30 | 5:00 | 0:30 | 0900,0695 |  | CORRECTIVE_MAINTENANCE | MECHANICAL
2829 | 2025-08-06 | NIGHT | AQPCK-1015 |  | general inspection done | DONE | 6:00 | 6:30 | 0:30 | 0865,0487,0816 |  | CORRECTIVE_MAINTENANCE | MECHANICAL
2830 | 2025-08-06 | DAY | AQPCK-1011 | aconveyor motor fall down | bolt broken so replaced | DONE | 8:00 | 9:00 | 1:00 | 0053,0632 |  | CORRECTIVE_MAINTENANCE | MECHANICAL
2831 | 2025-08-06 | NIGHT | 0000 | conveyor support plate was broken | welding done | DONE | 0:00 | 0:00 | 0:00 | 0000 |  | CORRECTIVE_MAINTENANCE | MECHANICAL
2832 | 2025-08-06 | NIGHT | 0000 | conveyor bgearbox base bolts was broken | remove broken bolts and fix new bolts | DONE | 0:00 | 0:00 | 0:00 | 0000 |  | CORRECTIVE_MAINTENANCE | MECHANICAL
2833 | 2025-08-06 | DAY | AQPCK-1014/2 | radiator fan not working | replaced | DONE | 9:30 | 10:00 | 0:30 | 0816,0865 |  | CORRECTIVE_MAINTENANCE | MECHANICAL
2834 | 2025-08-06 | DAY | AQPCK-1003 | non-operator side edge probe assamble pnumatic pipe waasremoved | fixed | DONE | 9:00 | 9:30 | 0:30 | 0487,0865 |  | CORRECTIVE_MAINTENANCE | MECHANICAL
2835 | 2025-08-06 | DAY | AQPCK-1015 | pre washing rotator roller not working properlly | replaced with spare one | DONE | 11:00 | 11:45 | 0:45 | 0816,0865,0487 |  | CORRECTIVE_MAINTENANCE | MECHANICAL
2836 | 2025-08-06 | DAY | 0000 | conveyor motor famm down | support plate was replaced and welding done | DONE | 11:00 | 11:30 | 0:30 | 0053,0632 |  | CORRECTIVE_MAINTENANCE | MECHANICAL
2837 | 2025-08-06 | DAY | AQPCK-1008 | conveyor motor famm down | replaced bolt | DONE | 12:30 | 13:00 | 0:00 | 0487,0053 |  | CORRECTIVE_MAINTENANCE | MECHANICAL
2838 | 2025-08-06 | NIGHT | AQPCK-1003 | operatoe side edge probe ass pnumatic line was damage | replaced | DONE | 1:30 | 2:00 | 0:30 | 0487,0865 |  | CORRECTIVE_MAINTENANCE | MECHANICAL
2839 | 2025-08-06 | NIGHT | AQPCK-F1002 | conveyor motor fall down | bolt broken so replaced | DONE | 1:30 | 2:00 | 0:30 | 0816,0632 |  | CORRECTIVE_MAINTENANCE | MECHANICAL
2840 | 2025-08-06 | NIGHT | OTHER | TT-20 drive wheel bearing was broken beem bolts was found loose | repaced and tight | DONE | 5:00 | 5:40 | 0:40 | 0053,0487 |  | CORRECTIVE_MAINTENANCE | MECHANICAL
2841 | 2025-08-06 | NIGHT | AQPCK-1003 | non-operatorside pneumatic cylinder not working properlly and also clean bearing nj20 was broken probe edge assambley | replaced | DONE | 5:40 | 6:20 | 0:40 | 0816,0865 |  | CORRECTIVE_MAINTENANCE | MECHANICAL
2842 | 2025-08-06 | NIGHT | AQPCK-1007 | pump-1 pressure linbe oil leakage | check and found fitting was loose so tight | DONE | 6:20 | 7:00 | 0:40 | 0632,0053 |  | CORRECTIVE_MAINTENANCE | MECHANICAL
2843 | 2025-08-07 | DAY | AQPCK-1015 |  | general inspection done | DONE | 7:00 | 7:30 | 0:30 | 0900,0968 |  | CORRECTIVE_MAINTENANCE | MECHANICAL
2844 | 2025-08-07 | DAY | AQPCK-1009/3 | earthing cylinder was not working | check and found air line dqmage and cylinder down side air leakage,so replaced air line and cylinder also 80x150 cylinder | DONE | 7:15 | 9:15 | 2:00 | 0065,0255,0451 |  | CORRECTIVE_MAINTENANCE | MECHANICAL
2845 | 2025-08-07 | DAY | AQPCK-1003 | edge cleaning assamble centering was disturb due to hit in the plate | open centring coupling and make center and taken trial | DONE | 10:00 | 12:00 | 2:00 | 0255,0065,0451,0900 |  | CORRECTIVE_MAINTENANCE | MECHANICAL
2846 | 2025-08-07 | DAY | OTHER |  | remove bearing from damage prepare 1pcs roller for spare | DONE | 8:00 | 9:00 | 1:00 | 0900,0840,0968 |  | CORRECTIVE_MAINTENANCE | MECHANICAL
2847 | 2025-08-07 | NIGHT | OTHER | TT-drive wheel bearing damage | replaced bearing and prepare spare | DONE | 1:30 | 2:30 | 1:00 | 0451,0900,0840 |  | CORRECTIVE_MAINTENANCE | MECHANICAL
2848 | 2025-08-07 | NIGHT | OTHER | end facing and beveling double boggie hydraulic cylinder oil laekage | dismentel cylinder for repair and found its rod is damage | DONE | 1:30 | 2:00 | 0:30 | 0255,0968 |  | CORRECTIVE_MAINTENANCE | MECHANICAL
2849 | 2025-08-08 | DAY | AQPCK-1015 |  | general inspection done | DONE | 7:00 | 7:30 | 0:30 | 0255,0900,0968 |  | CORRECTIVE_MAINTENANCE | MECHANICAL
2850 | 2025-08-08 | DAY | AQPCK-1009/2 | air leakage from pnumetic pipe | replaced pipe | DONE | 7:15 | 7:30 | 0:15 | 0451,0840 |  | CORRECTIVE_MAINTENANCE | MECHANICAL
2851 | 2025-08-08 | DAY | AQPCK-1026/2 | cable drum beark was not working | replaced break | DONE | 8:00 | 8:30 | 0:30 | 0255,0451,0900 |  | CORRECTIVE_MAINTENANCE | MECHANICAL
2852 | 2025-08-08 | DAY | AQPCK-1036 | wate line pvc pipe for expansion waste water was damage | repair it | DONE | 8:30 | 9:00 | 0:30 | 0255,0451 |  | CORRECTIVE_MAINTENANCE | MECHANICAL
2853 | 2025-08-08 | DAY | OTHER | 3pcs conveyor shaft was broken | remove bearing from coonveyor | DONE | 8:00 | 10:00 | 2:00 | 0840,0968 |  | CORRECTIVE_MAINTENANCE | MECHANICAL
2854 | 2025-08-08 | DAY | AQPCK-1026/1 | drive wheel gearbox oil leakage from oil seal | replaced seal 85x130x12=2pcs | DONE | 9:00 | 11:30 | 2:30 | 0255,0451,0900 |  | CORRECTIVE_MAINTENANCE | MECHANICAL
2855 | 2025-08-08 | DAY | AQPCK-1028 | cleaning brush was damage | replaced brush | DONE | 10:30 | 11:00 | 0:30 | 0840,0968 |  | CORRECTIVE_MAINTENANCE | MECHANICAL
2856 | 2025-08-08 | NIGHT | OTHER |  | prepare 1pcs conveyor for spare | DONE | 0:00 | 0:00 | 0:00 | 0840,0900,0968 |  | CORRECTIVE_MAINTENANCE | MECHANICAL
2857 | 2025-08-08 | DAY | AQPCK-1003 | air leakage from pnumetic pipe | replced | DONE | 11:00 | 11:20 | 0:20 | 0840,0968 |  | CORRECTIVE_MAINTENANCE | MECHANICAL
2858 | 2025-08-08 | NIGHT | AQPCK-1028 | conveyor gearbox bolt open | tight bolts | DONE | 2:40 | 3:00 | 0:20 | 0840,0968 |  | CORRECTIVE_MAINTENANCE | MECHANICAL
2859 | 2025-08-08 | NIGHT | AQPCK-1036 | conveyor motor bolt open and fell down | tight bolts | DONE | 3:10 | 3:30 | 0:20 | 0840,0900,0968 |  | CORRECTIVE_MAINTENANCE | MECHANICAL
2860 | 2025-08-08 | NIGHT | AQPCK-1014/1 | conveyor motor bolt open and fell down | fixed motor and tight bolt | DONE | 0:00 | 0:00 | 0:00 | 0451,0900,0968 |  | CORRECTIVE_MAINTENANCE | MECHANICAL
2861 | 2025-08-08 | NIGHT | AQPCK-1006 | oil leakage from pump -04 | remove pump found no have any leakage from pump motor grease came down and dropping down side clean and replaced spider =GR100 | DONE | 4:00 | 6:00 | 2:00 | 0255,0065,0451,0900,0968 |  | CORRECTIVE_MAINTENANCE | MECHANICAL
2862 | 2025-08-08 | NIGHT | AQPCK-1008 | pipe rotator roller 4pcs damage | replaced 3pcs roller | DONE | 5:00 | 7:00 | 2:00 | 0255,0900 |  | CORRECTIVE_MAINTENANCE | MECHANICAL
2863 | 2025-08-08 | NIGHT | AQPCK-1006 | oil leakage from pump -3 pump out let line pipe o-ring | replaced o-ring & taken trial | DONE | 6:00 | 6:30 | 0:30 | 0065,0451,0968 |  | CORRECTIVE_MAINTENANCE | MECHANICAL
2864 | 2025-08-08 | DAY | AQPCK-1015 | pump-4 oil leakage | replaced with repaired pump | DONE | 7:00 | 8:00 | 1:00 | 0053,0865,0632 |  | CORRECTIVE_MAINTENANCE | MECHANICAL
2865 | 2025-08-08 | DAY | AQPCK-1014/2 | double boggie lifting cylinder leakage | dismental & replaced seal then taken trial | DONE | 8:00 | 9:00 | 1:00 | 0816,0487 |  | CORRECTIVE_MAINTENANCE | MECHANICAL
2866 | 2025-08-08 | DAY | AQPCK-1012/2 |  | prepare 2sets rotator roller with gearbox &installed | DONE | 9:00 | 10:00 | 1:00 | 0053,0632 |  | CORRECTIVE_MAINTENANCE | MECHANICAL
2867 | 2025-08-08 | DAY | AQPCK-1008 |  | replaced ratotor roller with gearbox | DONE | 10:00 | 10:40 | 0:40 | 0816,0865 |  | CORRECTIVE_MAINTENANCE | MECHANICAL
2868 | 2025-08-08 | DAY | AQPCK-1018 | HPP-1&1 suction block leakage & also water line broken | attended | DONE | 11:00 | 11:45 | 0:45 | 0816 |  | CORRECTIVE_MAINTENANCE | MECHANICAL
2869 | 2025-08-08 | DAY | AQPCK-1036 |  | modifi water line for hydro & installed valve (P.V.C) | DONE | 11:45 | 13:00 | 0:15 | 0487,0865 |  | CORRECTIVE_MAINTENANCE | MECHANICAL
2870 | 2025-08-08 | NIGHT | OTHER | TT-20 drive wheel bearing was broken | replaced | DONE | 2:00 | 3:00 | 1:00 | 0053,0632 |  | CORRECTIVE_MAINTENANCE | MECHANICAL
2871 | 2025-08-08 | NIGHT | AQPCK-1019 | power pack radiator was almost chocked | cleaned | DONE | 4:00 | 5:00 | 1:00 | 0816,0865 |  | CORRECTIVE_MAINTENANCE | MECHANICAL
2872 | 2025-08-09 | DAY | AQPCK-1015 |  | general inspection done | DONE | 7:00 | 7:30 | 0:30 | 0255,0451,0900 |  | PREVENTIVE_MAINTENANCE | MECHANICAL
2873 | 2025-08-09 | DAY | 0000 | rotating roller rubber damage | replaced roller | DONE | 8:00 | 8:15 | 0:15 | 0255,0451,0900 |  | PREVENTIVE_MAINTENANCE | MECHANICAL
2874 | 2025-08-09 | DAY | AQPCK-1006 | power pack oil level was low | clean oil filteration pump and top-up oil in power pack 7 drum | DONE | 8:30 | 10:30 | 2:00 | 0065,0255,0451 |  | PREVENTIVE_MAINTENANCE | MECHANICAL
2875 | 2025-08-09 | DAY | OTHER | rotating roller rubber | remove bearing and shaft and prepare 1pcs roller for spare | DONE | 8:30 | 9:30 | 1:00 | 0900,0840,0968 |  | PREVENTIVE_MAINTENANCE | MECHANICAL
2876 | 2025-08-09 | DAY | OTHER | conveyor bolt open | tight bolts | DONE | 11:00 | 11:20 | 0:20 | 0968 |  | PREVENTIVE_MAINTENANCE | MECHANICAL
2877 | 2025-08-09 | DAY | AQPCK-1014/1 | conveyor gearbox plate welding broken | welding done | DONE | 11:30 | 12:00 | 0:30 | 0451,0695 |  | PREVENTIVE_MAINTENANCE | MECHANICAL
2878 | 2025-08-09 | NIGHT | AQPCK-1003 | probe boom up/down pnumatic cylinder was not working properly | check and found pnumatic pipe was damage repair and taken trial | DONE | 1:45 | 2:00 | 0:15 | 0255,0840,0968 |  | PREVENTIVE_MAINTENANCE | MECHANICAL
2879 | 2025-08-09 | NIGHT | OTHER | rotating gearbox damage | remove gearbox from pipe rotating roller | DONE | 1:45 | 2:30 | 0:45 | 0695,0840,0968 |  | PREVENTIVE_MAINTENANCE | MECHANICAL
2880 | 2025-08-09 | NIGHT | AQPCK-1010/1 | welding head up/down break bolt was broken | remove broken bolts and installed new one | DONE | 3:00 | 3:30 | 0:30 | 0065,0255,0451 |  | PREVENTIVE_MAINTENANCE | MECHANICAL
2881 | 2025-08-09 | NIGHT | AQPCK-F1002 | conveyor gearbox bolt open | tight bolt | DONE | 4:30 | 4:50 | 0:20 | 0255,0900 |  | PREVENTIVE_MAINTENANCE | MECHANICAL
2882 | 2025-08-09 | NIGHT | AQPCK-1014/2 | conveyor motor broken | replaced motor | DONE | 4:50 | 5:20 | 0:30 | 0255,0451,0900 |  | PREVENTIVE_MAINTENANCE | MECHANICAL
2883 | 2025-08-09 | NIGHT | 0000 | conveyor gearbox plate welding broken | welding done | DONE | 0:00 | 0:00 | 0:00 | 0000 |  | PREVENTIVE_MAINTENANCE | MECHANICAL
2884 | 2025-08-09 | NIGHT | AQPCK-1015 |  | general inspection done | DONE | 6:00 | 6:30 | 0:30 | 0865,0487 |  | PREVENTIVE_MAINTENANCE | MECHANICAL
2885 | 2025-08-09 | NIGHT | OTHER | conveyor motor fall down | gearbox suporting plate was broken so welded | DONE | 6:30 | 7:00 | 0:30 | 0053,0632 |  | PREVENTIVE_MAINTENANCE | MECHANICAL
2886 | 2025-08-09 | DAY | 0000 | 1conveyor motor fall down | bolt broken so replaced | DONE | 7:00 | 7:30 | 0:30 | 0816,0978 |  | PREVENTIVE_MAINTENANCE | MECHANICAL
2887 | 2025-08-09 | NIGHT | AQPCK-1017 | conveyor motor fall down | bolt open so fix and tight | DONE | 0:00 | 0:00 | 0:00 | 0000 |  | PREVENTIVE_MAINTENANCE | MECHANICAL
2888 | 2025-08-09 | DAY | AQPCK-1014/2 | conveyor motor fall down | bolt broken so replaced | DONE | 7:30 | 8:00 | 0:30 | 0865,0978 |  | PREVENTIVE_MAINTENANCE | MECHANICAL
2889 | 2025-08-09 | NIGHT | 0000 | conveyor motor fall down | bolt broken so replaced | DONE | 0:00 | 0:00 | 0:00 | 0000 |  | PREVENTIVE_MAINTENANCE | MECHANICAL
2890 | 2025-08-09 | DAY | OTHER |  | fabrication new puller for using | DONE | 12:30 | 15:00 | 2:00 | 0053,0632 |  | PREVENTIVE_MAINTENANCE | MECHANICAL
2891 | 2025-08-09 | DAY | AQPCK-1036 | pipe traiter tool box broken | repired | DONE | 7:30 | 8:00 | 0:30 | 0053 |  | PREVENTIVE_MAINTENANCE | MECHANICAL
2892 | 2025-08-09 | DAY | AQPCK-1015 | conveyor gearbox base plate | fixed | DONE | 8:30 | 9:00 | 0:30 | 0865,0978 |  | PREVENTIVE_MAINTENANCE | MECHANICAL
2893 | 2025-08-09 | DAY | OTHER | TT lifting cylinder oil leakage | dismental cylinder replaced oil seal &o-ring then trail | DONE | 12:30 | 16:00 | 3:00 | 0865,0816 |  | PREVENTIVE_MAINTENANCE | MECHANICAL
2894 | 2025-08-09 | DAY | AQPCK-1007 | pippe pushing trolly wire rope was misalign | aligned | DONE | 12:15 | 12:30 | 0:00 | 0865,0487 |  | PREVENTIVE_MAINTENANCE | MECHANICAL
2895 | 2025-08-09 | DAY | AQPCK-1012/2 | conveyor motor fall down | bolt broken so replaced | DONE | 8:30 | 9:00 | 0:30 | 0978,0632 |  | PREVENTIVE_MAINTENANCE | MECHANICAL
2896 | 2025-08-09 | NIGHT | AQPCK-1018 | conveyor gearbox mounting thread was damage | remove gearbox re-taping & installed | DONE | 4:00 | 4:50 | 0:50 | 0632,0053 |  | PREVENTIVE_MAINTENANCE | MECHANICAL
2897 | 2025-08-09 | NIGHT | AQPCK-1007 | hydraulic line of pump -3 was leakage | attented | DONE | 5:00 | 5:30 | 0:30 | 0487,0816 |  | PREVENTIVE_MAINTENANCE | MECHANICAL
2898 | 2025-08-09 | NIGHT | AQPCK-1012/1 | conveyor motor faulty | replaced | DONE | 5:30 | 6:00 | 0:30 | 0865,0816 |  | PREVENTIVE_MAINTENANCE | MECHANICAL
2899 | 2025-08-09 | NIGHT | OTHER |  | conveyor gearbox base plate was fixed with new plate | DONE | 6:00 | 6:45 | 0:45 | 0053,0632 |  | PREVENTIVE_MAINTENANCE | MECHANICAL
2900 | 2025-08-10 | DAY | AQPCK-1015 |  | general inspection done | DONE | 7:00 | 7:30 | 0:30 | 0255,0900 |  | CORRECTIVE_MAINTENANCE | MECHANICAL
2901 | 2025-08-10 | DAY | OTHER | hydro hydraulic motor broken | Replace oil seal and prepare for spare(100x130x12) | DONE | 8:00 | 8:30 | 0:30 | 0255 |  | CORRECTIVE_MAINTENANCE | MECHANICAL
2902 | 2025-08-10 | DAY | OTHER | TT frive wheel bearing broken | Rremove sporcket for replace bearing | DONE | 8:00 | 9:00 | 1:00 | 0451,0900,0968 |  | CORRECTIVE_MAINTENANCE | MECHANICAL
2903 | 2025-08-10 | DAY | AQPCK-1010/2 | Flux incoming line pnumetic valve was not operating | check and found air pipe was damage replaced and taken trial | DONE | 10:50 | 11:10 | 0:20 | 0451,0968 |  | CORRECTIVE_MAINTENANCE | MECHANICAL
2904 | 2025-08-10 | DAY | OTHER |  | all conveyor bearing greasing done | DONE | 8:00 | 9:00 | 1:00 | 0330,0906 |  | CORRECTIVE_MAINTENANCE | MECHANICAL
2905 | 2025-08-10 | DAY | OTHER |  | prepare 1pcs conveyor for spare | DONE | 11:00 | 12:00 | 1:00 | 0695,0906 |  | CORRECTIVE_MAINTENANCE | MECHANICAL
2906 | 2025-08-10 | NIGHT | AQPCK-1018 | oil leakage from hydraulic motor | replaced with repaired one | DONE | 1:30 | 2:00 | 0:30 | 0255,0065,0451 |  | CORRECTIVE_MAINTENANCE | MECHANICAL
2907 | 2025-08-10 | NIGHT | OTHER | water leakage from didet shower | replaced it | DONE | 1:15 | 2:00 | 0:45 | 0900 |  | CORRECTIVE_MAINTENANCE | MECHANICAL
2908 | 2025-08-10 | NIGHT | AQPCK-1009/2 | flux open/close pnumetic valave was not working | check and found its grave screw was open tight and taken trial | DONE | 3:15 | 4:15 | 1:00 | 0065,0451,0255 |  | CORRECTIVE_MAINTENANCE | MECHANICAL
2909 | 2025-08-10 | NIGHT | AQPCK-1018 | pressure was tacking too much time to reach their upper limit | check and found loading/unloading valve was broken replaced the valve | DONE | 3:15 | 3:45 | 0:30 | 0255,0900,0968 |  | CORRECTIVE_MAINTENANCE | MECHANICAL
2910 | 2025-08-10 | NIGHT | AQPCK-1010/1 | flux oven door locking bolt was damage | replaced bolt | DONE | 4:30 | 4:45 | 0:15 | 0255 |  | CORRECTIVE_MAINTENANCE | MECHANICAL
2911 | 2025-08-10 | NIGHT | AQPCK-1015 |  | general inspection done | DONE | 6:00 | 6:30 | 0:30 | 0816,0978 |  | CORRECTIVE_MAINTENANCE | MECHANICAL
2912 | 2025-08-10 | NIGHT | AQPCK-1007 | ejection cylinder flang bolts was broken | tem porary put blind in line | DONE | 6:00 | 6:30 | 0:30 | 0487,0865 |  | CORRECTIVE_MAINTENANCE | MECHANICAL
2913 | 2025-08-10 | DAY | AQPCK-1003 | pneumatic line leakage | replaced pipe | DONE | 7:30 | 8:00 | 0:30 | 0865,0816 |  | CORRECTIVE_MAINTENANCE | MECHANICAL
2914 | 2025-08-10 | DAY | AQPCK-1014/2 | conveyor motor fall down | bolt broken so replaced | DONE | 7:00 | 7:20 | 0:20 | 0816,0632 |  | CORRECTIVE_MAINTENANCE | MECHANICAL
2915 | 2025-08-10 | DAY | AQPCK-1014/1 | conveyor motor fall down | gearbox base plate was broken so repalced | DONE | 9:30 | 10:00 | 0:30 | 0816,0865 |  | CORRECTIVE_MAINTENANCE | MECHANICAL
2916 | 2025-08-10 | DAY | AQPCK-1003 | operator side complaint about pressure low | check and found pipe was broken | DONE | 9:45 | 10:00 | 0:15 | 0487 |  | CORRECTIVE_MAINTENANCE | MECHANICAL
2917 | 2025-08-10 | NIGHT | AQPCK-1007 | 3 ejection cylinder was stuck | clean & apply oil then taken trial | DONE | 1:00 | 1:30 | 0:30 | 0487,0865,0816 |  | CORRECTIVE_MAINTENANCE | MECHANICAL
2918 | 2025-08-10 | NIGHT | 0000 | outfeed roller bearing was damage | remove for replacement but pin was damage | DONE | 0:00 | 0:00 | 0:00 | 0000 |  | CORRECTIVE_MAINTENANCE | MECHANICAL
2919 | 2025-08-10 | NIGHT | OTHER |  | remove 8pcs bearing from broken pipe | DONE | 1:00 | 4:00 | 3:00 | 0053,0632 |  | CORRECTIVE_MAINTENANCE | MECHANICAL
2920 | 2025-08-10 | DAY | OTHER | expansion clamp trolly pushing gearbox new direction was opposite | dismental in right direction | DONE | 12:30 | 16:00 | 3:00 | 0487,0816,0865 |  | CORRECTIVE_MAINTENANCE | MECHANICAL
2921 | 2025-08-10 | NIGHT | AQPCK-F1032 | accelerator wire stucking during operation | apply oil on piston taken trial | DONE | 1:00 | 1:30 | 0:30 | 0865,0487 |  | CORRECTIVE_MAINTENANCE | MECHANICAL
2922 | 2025-08-10 | NIGHT | AQPCK-1007 |  | remove broken bolts make new hole tapping & fix | DONE | 5:00 | 5:30 | 0:30 | 0053,0865 |  | CORRECTIVE_MAINTENANCE | MECHANICAL
2923 | 2025-08-10 | NIGHT | AQPCK-1014/1 | pipe conveyor bearing broken | replaced | DONE | 5:30 | 6:00 | 0:30 | 0632,0816 |  | CORRECTIVE_MAINTENANCE | MECHANICAL
2924 | 2025-08-10 | NIGHT | AQPCK-1018 | hpp-1 not working properlly | replaced | DONE | 6:00 | 6:30 | 0:30 | 0487,0053 |  | CORRECTIVE_MAINTENANCE | MECHANICAL
2925 | 2025-08-10 | NIGHT | 0000 | water line leakage | welded | DONE | 6:30 | 7:00 | 0:30 | 0816,0487 |  | CORRECTIVE_MAINTENANCE | MECHANICAL
2926 | 2025-08-11 | DAY | AQPCK-1015 |  | general inspection done | DONE | 7:00 | 7:30 | 0:30 | 0968,0451 |  | CORRECTIVE_MAINTENANCE | MECHANICAL
2927 | 2025-08-11 | DAY | AQPCK-1018 |  | fill oil in hpp 1 and taken trial | DONE | 7:00 | 7:30 | 0:30 | 0065,0255,0900 |  | CORRECTIVE_MAINTENANCE | MECHANICAL
2928 | 2025-08-11 | DAY | OTHER | pipe rotator gearbox bolt was loose | tight bolt | DONE | 7:40 | 8:00 | 0:20 | 0900 |  | CORRECTIVE_MAINTENANCE | MECHANICAL
2929 | 2025-08-11 | DAY | AQPCK-1011 | conveyor gearbox plate bolt open | tight bolt | DONE | 9:00 | 9:20 | 0:20 | 0900,0968 |  | CORRECTIVE_MAINTENANCE | MECHANICAL
2930 | 2025-08-11 | NIGHT | AQPCK-1013/2 | conveyor gearbox bolt loose | tight bolt | DONE | 1:30 | 1:50 | 0:20 | 0695,0906 |  | CORRECTIVE_MAINTENANCE | MECHANICAL
2931 | 2025-08-11 | NIGHT | OTHER | TT drive wheel bearing | replaced bearing upc 318=01 | DONE | 1:00 | 2:00 | 1:00 | 0451,0900 |  | CORRECTIVE_MAINTENANCE | MECHANICAL
2932 | 2025-08-11 | NIGHT | AQPCK-1036 |  | conveyor roller bearing greasing done from plate aut to milling | DONE | 1:30 | 2:30 | 1:00 | 0840,0968 |  | CORRECTIVE_MAINTENANCE | MECHANICAL
2933 | 2025-08-11 | NIGHT | AQPCK-1018 | water leakage from pump 2 and 3 | repaired | DONE | 3:30 | 4:30 | 1:00 | 0065,0451,0840,0968 |  | CORRECTIVE_MAINTENANCE | MECHANICAL
2934 | 2025-08-11 | NIGHT | AQPCK-1003 | air leakage from pnumatic pipe | repaire it | DONE | 2:20 | 2:40 | 0:20 | 0255,0451 |  | CORRECTIVE_MAINTENANCE | MECHANICAL
2935 | 2025-08-11 | NIGHT | AQPCK-1014/1 | conveyor gearbox bolt open | tight bolt | DONE | 4:30 | 4:50 | 0:20 | 0255,0900 |  | CORRECTIVE_MAINTENANCE | MECHANICAL
2936 | 2025-08-11 | NIGHT | AQPCK-1015 |  | general inspection done | DONE | 6:00 | 6:30 | 0:30 | 0816,0487 |  | CORRECTIVE_MAINTENANCE | MECHANICAL
2937 | 2025-08-11 | NIGHT | AQPCK-1003 | pneumatic line leakage | attended | DONE | 6:30 | 7:00 | 0:30 | 0816,0865 |  | CORRECTIVE_MAINTENANCE | MECHANICAL
2938 | 2025-08-11 | DAY | AQPCK-F1033 |  | greashing & air filter cleaning work done | DONE | 7:00 | 8:00 | 1:00 | 0865,0978 |  | CORRECTIVE_MAINTENANCE | MECHANICAL
2939 | 2025-08-11 | DAY | OTHER | conveyor motor fall down | bolt broken so replaced | DONE | 8:30 | 9:00 | 0:30 | 0816,0865 |  | CORRECTIVE_MAINTENANCE | MECHANICAL
2940 | 2025-08-11 | DAY | AQPCK-1017 | conveyor motor broken | remove gearbox with motor | DONE | 9:30 | 10:00 | 0:30 | 0865,0816 |  | CORRECTIVE_MAINTENANCE | MECHANICAL
2941 | 2025-08-11 | DAY | AQPCK-1015 | swing roller gearbox seal was out | fixed | DONE | 10:00 | 10:15 | 0:15 | 0816 |  | CORRECTIVE_MAINTENANCE | MECHANICAL
2942 | 2025-08-11 | DAY | AQPCK-1018 | load/unload valve leakage internally | repaired &taken trial | DONE | 10:00 | 10:30 | 0:30 | 0865,0487 |  | CORRECTIVE_MAINTENANCE | MECHANICAL
2943 | 2025-08-11 | DAY | AQPCK-1014/2 | conveyor motor fall down | bolt broken so replaced | DONE | 10:15 | 10:40 | 0:25 | 0816,0978 |  | CORRECTIVE_MAINTENANCE | MECHANICAL
2944 | 2025-08-11 | DAY | OTHER | barrior was not align | aligned | DONE | 7:00 | 10:00 | 3:00 | 0053,0632 |  | CORRECTIVE_MAINTENANCE | MECHANICAL
2945 | 2025-08-11 | DAY | AQPCK-1018 | pipe transfer machenism chain was broken | repaired | DONE | 11:30 | 12:00 | 0:30 | 0865,0487 |  | CORRECTIVE_MAINTENANCE | MECHANICAL
2946 | 2025-08-11 | DAY | AQPCK-F1032 | back side drive wheel tyres was damage | removed for rewinding | DONE | 12:30 | 13:00 | 0:00 | 0816,0865 |  | CORRECTIVE_MAINTENANCE | MECHANICAL
2947 | 2025-08-11 | NIGHT | AQPCK-1007 | pipe pushing trolly wire rope was loose | tightned | DONE | 1:30 | 2:00 | 0:30 | 0053,0632 |  | CORRECTIVE_MAINTENANCE | MECHANICAL
2948 | 2025-08-11 | NIGHT | AQPCK-F1002 | conveyor motor fall down | bolt broken so replaced | DONE | 3:00 | 3:30 | 0:30 | 0865,0487 |  | CORRECTIVE_MAINTENANCE | MECHANICAL
2949 | 2025-08-11 | NIGHT | OTHER | conveyor motor faulty | replaced | DONE | 3:00 | 3:30 | 0:30 | 0053,0816 |  | CORRECTIVE_MAINTENANCE | MECHANICAL
2950 | 2025-08-11 | NIGHT | AQPCK-1009/2 | grinding brush assambly bolts found loose | tightned | DONE | 4:00 | 4:30 | 0:30 | 0487 |  | CORRECTIVE_MAINTENANCE | MECHANICAL
2951 | 2025-08-11 | NIGHT | AQPCK-1019 | conveyor bearing housing bolts was loose | tightned | DONE | 1:00 | 1:20 | 0:20 | 0978 |  | CORRECTIVE_MAINTENANCE | MECHANICAL
2952 | 2025-08-11 | NIGHT | AQPCK-1015 |  | install coupling & clutch at pipe pushing trolly | DONE | 5:00 | 5:30 | 0:30 | 0487,0816,0865 |  | CORRECTIVE_MAINTENANCE | MECHANICAL
2953 | 2025-08-11 | NIGHT | AQPCK-1015 | adnormal sound coming from swing roller | check& found gearbox teeth was damage | DONE | 5:30 | 6:00 | 0:30 | 0053,0632 |  | CORRECTIVE_MAINTENANCE | MECHANICAL
2954 | 2025-08-11 | NIGHT | AQPCK-1015 | clam trolly lead screw bolts was loose | tightned | DONE | 6:00 | 6:30 | 0:30 | 0487,0816 |  | CORRECTIVE_MAINTENANCE | MECHANICAL
2955 | 2025-08-11 | NIGHT | AQPCK-1007 |  | all cylinder bolts tighting work done | DONE | 6:30 | 7:00 | 0:30 | 0053,0865 |  | CORRECTIVE_MAINTENANCE | MECHANICAL
2956 | 2025-08-11 | NIGHT | AQPCK-1006 | grinding brush rubber guard was damage | replaced | DONE | 2:30 | 3:00 | 0:30 | 0053,0632 |  | CORRECTIVE_MAINTENANCE | MECHANICAL
2957 | 2025-08-12 | DAY | AQPCK-1010/1 | flux oven v-belt was damage | replaced belt b-80-1 pcs | DONE | 7:30 | 8:00 | 0:30 | 0840,0900 |  | CORRECTIVE_MAINTENANCE | MECHANICAL
2958 | 2025-08-12 | DAY | AQPCK-1003 | plate geaebox flange bolts was broken | remove broken bolts and installed new one | DONE | 8:30 | 10:30 | 2:00 | 0840,0900,0695 |  | CORRECTIVE_MAINTENANCE | MECHANICAL
2959 | 2025-08-12 | DAY | AQPCK-F1002 | conveyor gearbox bolt open | tight bolts | DONE | 8:15 | 8:30 | 0:15 | 0695,0330 |  | CORRECTIVE_MAINTENANCE | MECHANICAL
2960 | 2025-08-12 | DAY | OTHER |  | prepare with gearbox for spare | DONE | 9:00 | 10:00 | 1:00 | 0695,0330 |  | CORRECTIVE_MAINTENANCE | MECHANICAL
2961 | 2025-08-12 | NIGHT | AQPCK-F1002 | conveyor gearbox damage | repaced conveyor | DONE | 1:30 | 2:00 | 0:30 | 0695,0330 |  | CORRECTIVE_MAINTENANCE | MECHANICAL
2962 | 2025-08-12 | NIGHT | AQPCK-1018 |  | check and tight water line inlet and outlet valve check nut | DONE | 2:30 | 3:00 | 0:30 | 0065,0968,0900,0695 |  | CORRECTIVE_MAINTENANCE | MECHANICAL
2963 | 2025-08-12 | NIGHT | OTHER |  | prepare 1pcs conveyor for spare | DONE | 1:30 | 2:00 | 0:30 | 0840,0900 |  | CORRECTIVE_MAINTENANCE | MECHANICAL
2964 | 2025-08-12 | DAY | AQPCK-1011 | conveyor fall down | tight bolt | DONE | 11:10 | 11:30 | 0:20 | 0330,0695 |  | CORRECTIVE_MAINTENANCE | MECHANICAL
2965 | 2025-08-12 | NIGHT | AQPCK-1015 |  | general inspection done | DONE | 6:00 | 6:30 | 0:30 | 0487,0816 |  | CORRECTIVE_MAINTENANCE | MECHANICAL
2966 | 2025-08-12 | NIGHT | AQPCK-1026/2 | cable drum bearke machanism waas not working properlly | check & found same magnets are broken so we need dismental for repair | DONE | 6:30 | 8:00 | 1:30 | 0487,0865,0816 |  | CORRECTIVE_MAINTENANCE | MECHANICAL
2967 | 2025-08-12 | DAY | AQPCK-F1032 | front wheel was damage | remove for rewinding | DONE | 9:00 | 10:30 | 1:30 | 0865,0816,0487 |  | CORRECTIVE_MAINTENANCE | MECHANICAL
2968 | 2025-08-12 | DAY | AQPCK-1003 | edge probe assambly probe supporting was broken | repaired | DONE | 8:00 | 8:30 | 0:30 | 0865,0632,0053 |  | CORRECTIVE_MAINTENANCE | MECHANICAL
2969 | 2025-08-12 | DAY | OTHER | conveyor fall down | bolt broken so replaced | DONE | 7:00 | 7:30 | 0:30 | 0632,0053 |  | CORRECTIVE_MAINTENANCE | MECHANICAL
2970 | 2025-08-12 | DAY | AQPCK-1003 | pneumatic line leakage | repaired | DONE | 7:30 | 7:50 | 0:20 | 0632,0978 |  | CORRECTIVE_MAINTENANCE | MECHANICAL
2971 | 2025-08-12 | DAY | OTHER | expansion bend axial piston pump oil leakage | check& found o-ring seal was damage so replaced | DONE | 12:30 | 14:30 | 1:30 | 0865,0816,0487 |  | CORRECTIVE_MAINTENANCE | MECHANICAL
2972 | 2025-08-12 | NIGHT | AQPCK-1014/1 | tool supporting roller bearing was broken | replaced | DONE | 2:30 | 3:00 | 0:30 | 0865,0053 |  | CORRECTIVE_MAINTENANCE | MECHANICAL
2973 | 2025-08-12 | NIGHT | AQPCK-1010/1 | flux incoming vlave was stuck | repaired | DONE | 1:00 | 1:30 | 0:30 | 0053,0632 |  | CORRECTIVE_MAINTENANCE | MECHANICAL
2974 | 2025-08-12 | NIGHT | OTHER | TT bolts was loose | tightned | DONE | 3:00 | 3:20 | 0:20 | 0053,0632 |  | CORRECTIVE_MAINTENANCE | MECHANICAL
2975 | 2025-08-12 | NIGHT | AQPCK-1015 | rotator roller rubber was damage | tightned | DONE | 5:00 | 7:00 | 2:00 | 0487,0865 |  | CORRECTIVE_MAINTENANCE | MECHANICAL
2976 | 2025-08-12 | NIGHT | AQPCK-1013/2 | double boggie rotator roller gearbox mounting bolts are missing | fixed | DONE | 5:00 | 6:00 | 1:00 | 0487,0865 |  | CORRECTIVE_MAINTENANCE | MECHANICAL
2977 | 2025-08-12 | NIGHT | OTHER | removed old one | install new base plate for plate conveyor | DONE | 6:00 | 7:00 | 1:00 | 0053,0632 |  | CORRECTIVE_MAINTENANCE | MECHANICAL
2978 | 2025-08-13 | DAY | AQPCK-1015 |  | general inspection done | DONE | 7:00 | 7:30 | 0:30 | 0255,0900,0968 |  | CORRECTIVE_MAINTENANCE | MECHANICAL
2979 | 2025-08-13 | DAY | OTHER | TT hydraulic cylinder rod broken | welding done | DONE | 10:00 | 12:00 | 2:00 | 0451 |  | CORRECTIVE_MAINTENANCE | MECHANICAL
2980 | 2025-08-13 | DAY | AQPCK-F1002 | conveyor bearing broken | replaced conveyor | DONE | 10:30 | 11:00 | 0:30 | 0695,0330 |  | CORRECTIVE_MAINTENANCE | MECHANICAL
2981 | 2025-08-13 | DAY | OTHER | conveyor gearbox bolt open | tight bolt | DONE | 11:10 | 11:30 | 0:20 | 0900,0330 |  | CORRECTIVE_MAINTENANCE | MECHANICAL
2982 | 2025-08-13 | NIGHT | OTHER | conveyor beaering broken | replaced bearing ucp317=1 | DONE | 1:00 | 2:00 | 1:00 | 0451,0900,0968 |  | CORRECTIVE_MAINTENANCE | MECHANICAL
2983 | 2025-08-13 | NIGHT | AQPCK-1036 |  | conveyor line alignment done | DONE | 2:00 | 3:30 | 1:30 | 0255,0451,0695 |  | CORRECTIVE_MAINTENANCE | MECHANICAL
2984 | 2025-08-13 | NIGHT | AQPCK-1036 |  | fixed robot base with anken bolts | DONE | 2:03 | 3:00 | 0:57 | 0900,0968 |  | CORRECTIVE_MAINTENANCE | MECHANICAL
2985 | 2025-08-13 | NIGHT | AQPCK-1018 | water leakage from pump -1 fitting | repaired | DONE | 3:45 | 4:15 | 0:30 | 0065,0900,0968 |  | CORRECTIVE_MAINTENANCE | MECHANICAL
2986 | 2025-08-13 | NIGHT | AQPCK-F1002 | conveyor gearbox bolt open | tight bolt | DONE | 5:00 | 5:15 | 0:15 | 0330 |  | CORRECTIVE_MAINTENANCE | MECHANICAL
2987 | 2025-08-13 | NIGHT | AQPCK-1013/2 | conveyor gearbox bolt open | tight bolt | DONE | 3:00 | 3:20 | 0:20 | 0330 |  | CORRECTIVE_MAINTENANCE | MECHANICAL
2988 | 2025-08-13 | NIGHT | AQPCK-1015 |  | installed 1 pcs chuck nut at first roller gearbox shaft | DONE | 3:45 | 4:00 | 0:15 | 0255,0451 |  | CORRECTIVE_MAINTENANCE | MECHANICAL
2989 | 2025-08-13 | NIGHT | AQPCK-1015 |  | general inspection done | DONE | 6:00 | 6:30 | 0:30 | 0865,0816 |  | CORRECTIVE_MAINTENANCE | MECHANICAL
2990 | 2025-08-13 | NIGHT | OTHER | 2pcs drive conveyor shaft broken due to pipe fall down | temporary put change conveyor | DONE | 6:30 | 8:00 | 1:30 | 0487,0053,0632,0978 |  | CORRECTIVE_MAINTENANCE | MECHANICAL
2991 | 2025-08-13 | DAY | OTHER |  | welding plate tool for remove expansion broken boom | DONE | 8:00 | 11:00 | 3:00 | 0053,0632 |  | CORRECTIVE_MAINTENANCE | MECHANICAL
2992 | 2025-08-13 | NIGHT | AQPCK-1036 |  | conveyor bolts tighting from pipe washing to id | DONE | 6:30 | 8:00 | 1:30 | 0816,0865 |  | CORRECTIVE_MAINTENANCE | MECHANICAL
2993 | 2025-08-13 | NIGHT | AQPCK-1018 | conveyor supporting plate was broken | welded | DONE | 1:30 | 2:00 | 0:30 | 0053,0632,0978 |  | CORRECTIVE_MAINTENANCE | MECHANICAL
2994 | 2025-08-13 | NIGHT | AQPCK-1011 | conveyor motor fall down | bolt broken so replaced | DONE | 1:30 | 2:00 | 0:30 | 0816,0865 |  | CORRECTIVE_MAINTENANCE | MECHANICAL
2995 | 2025-08-13 | NIGHT | OTHER | conveyor motor broken | replaced | DONE | 2:00 | 2:30 | 0:30 | 0053,0632 |  | CORRECTIVE_MAINTENANCE | MECHANICAL
2996 | 2025-08-13 | NIGHT | AQPCK-1012/1 | TT limit switch strickeer was broken | welded | DONE | 3:00 | 3:30 | 0:30 | 0053,0632 |  | CORRECTIVE_MAINTENANCE | MECHANICAL
2997 | 2025-08-13 | NIGHT | OTHER |  | replaced broken conveyor with drive conveyor | DONE | 5:00 | 5:45 | 0:45 | 0053,0632 |  | CORRECTIVE_MAINTENANCE | MECHANICAL
2998 | 2025-08-13 | NIGHT | OTHER |  | 1pcs conveyor replaced non-driveto drive | DONE | 5:45 | 6:20 | 0:35 | 0487,0865 |  | CORRECTIVE_MAINTENANCE | MECHANICAL
2999 | 2025-08-13 | NIGHT | AQPCK-F1002 | transfer troller lifting cylinder was leaking | replaced | DONE | 6:20 | 6:50 | 0:30 | 0816,0632 |  | CORRECTIVE_MAINTENANCE | MECHANICAL
3000 | 2025-08-13 | NIGHT | AQPCK-1006 | bellow bolts was loose | thighting work done both side m1&m2 | DONE | 5:00 | 5:30 | 0:30 | 0865 |  | CORRECTIVE_MAINTENANCE | MECHANICAL
3001 | 2025-08-14 | DAY | AQPCK-1015 |  | general inspection done, conveyor bolts tight from end facing to expension,expension pipe washing line conveyor bolts tight | DONE | 7:00 | 8:00 | 1:00 | 0255,0900,0695 |  | CORRECTIVE_MAINTENANCE | MECHANICAL
3002 | 2025-08-14 | DAY | AQPCK-1008 | TT gearbox was making adnormal sound | check and found motor break bolt was open tight bolts and taken trial | DONE | 7:10 | 7:30 | 0:20 | 0065 |  | CORRECTIVE_MAINTENANCE | MECHANICAL
3003 | 2025-08-14 | DAY | AQPCK-1003 | edge assembly side pipe was damage | replacd pin | DONE | 7:20 | 7:50 | 0:30 | 0451 |  | CORRECTIVE_MAINTENANCE | MECHANICAL
3004 | 2025-08-14 | DAY | AQPCK-F1002 | conveyor gearbox bolts open | tight bolt | DONE | 8:20 | 8:40 | 0:20 | 0695 |  | CORRECTIVE_MAINTENANCE | MECHANICAL
3005 | 2025-08-14 | DAY | AQPCK-1036 | conveyor gearbox bolts open | tight bolt | DONE | 9:20 | 9:40 | 0:20 | 0330 |  | CORRECTIVE_MAINTENANCE | MECHANICAL
3006 | 2025-08-14 | DAY | AQPCK-1036 | ink box was bent | make it streight and fixed | DONE | 10:00 | 10:30 | 0:30 | 0255,0451 |  | CORRECTIVE_MAINTENANCE | MECHANICAL
3007 | 2025-08-14 | NIGHT | AQPCK-F1002 | conveyor motor broken | replaced motor | DONE | 4:00 | 4:20 | 0:20 | 0900,0968 |  | CORRECTIVE_MAINTENANCE | MECHANICAL
3008 | 2025-08-14 | NIGHT | OTHER | making spare | replaced gantry crane new wheel plumber block with old wheel piumber block | DONE | 2:00 | 3:00 | 1:00 | 0255,0451 |  | CORRECTIVE_MAINTENANCE | MECHANICAL
3009 | 2025-08-14 | NIGHT | AQPCK-1013/2 | conveyor gearbox bolt open | tight bolt | DONE | 1:30 | 2:00 | 0:30 | 0900,0968 |  | CORRECTIVE_MAINTENANCE | MECHANICAL
3010 | 2025-08-14 | NIGHT | AQPCK-1036 | checking | conveyor bolt tight from expansion to hydro | DONE | 2:30 | 3:00 | 0:30 | 0900,0968 |  | CORRECTIVE_MAINTENANCE | MECHANICAL
3011 | 2025-08-14 | NIGHT | AQPCK-1003 | plate stopper up/down hydraulic cylinder not working | check and found eletrical problem infrom electrical | DONE | 3:50 | 4:05 | 0:15 | 0255,0065,0451 |  | CORRECTIVE_MAINTENANCE | MECHANICAL
3012 | 2025-08-14 | DAY | AQPCK-1010/1 | welding nozel horizontal side bolts was broken | remove broken bolts bolt &fixed | DONE | 7:30 | 8:00 | 0:30 | 0053,0816 |  | CORRECTIVE_MAINTENANCE | MECHANICAL
3013 | 2025-08-14 | DAY | AQPCK-1012/2 | conveyor motor fall down | bolt broken so replaced | DONE | 10:15 | 10:30 | 0:15 | 0816,0487 |  | CORRECTIVE_MAINTENANCE | MECHANICAL
3014 | 2025-08-14 | NIGHT | OTHER | transfer trolly -1 plumber block bolts was open | fixed | DONE | 1:00 | 1:30 | 0:30 | 0053,0632 |  | CORRECTIVE_MAINTENANCE | MECHANICAL
3015 | 2025-08-14 | NIGHT | AQPCK-1011 | conveyor motor fall down | support plate was broken so welded | DONE | 2:00 | 2:30 | 0:30 | 0053,0632 |  | CORRECTIVE_MAINTENANCE | MECHANICAL
3016 | 2025-08-14 | DAY | AQPCK-1007 | pipe pushing trolly wire rope was loose | aligned | DONE | 12:50 | 13:20 | 0:20 | 0487 |  | CORRECTIVE_MAINTENANCE | MECHANICAL
3017 | 2025-08-14 | DAY | OTHER | transfer trolly oil leakage | repaired | DONE | 12:30 | 16:00 | 3:00 | 0816,0865 |  | CORRECTIVE_MAINTENANCE | MECHANICAL
3018 | 2025-08-14 | NIGHT | AQPCK-1018 | pressure reaching time was increase | pump-1 load /unload valve was not working so repair | DONE | 4:00 | 4:30 | 0:30 | 0865,0487,0816 |  | CORRECTIVE_MAINTENANCE | MECHANICAL
3019 | 2025-08-14 | NIGHT | AQPCK-1015 | conveyor mounting bolts was broken | remove broken bolts and fix new bolts | DONE | 5:00 | 5:30 | 0:30 | 0865,0816 |  | CORRECTIVE_MAINTENANCE | MECHANICAL
3020 | 2025-08-14 | NIGHT | AQPCK-1014/1 |  | exit pipe conveyor line alignment work done | DONE | 5:30 | 6:00 | 0:30 | 0632,0053 |  | CORRECTIVE_MAINTENANCE | MECHANICAL
3021 | 2025-08-14 | NIGHT | AQPCK-1007 | hydraulic line was leakage | repaired | DONE | 6:00 | 6:30 | 0:30 | 0487,0816 |  | CORRECTIVE_MAINTENANCE | MECHANICAL
3022 | 2025-08-14 | NIGHT | OTHER |  | 1pcs conveyor base plate replaced with new plate | DONE | 6:30 | 7:00 | 0:30 | 0632,0053 |  | CORRECTIVE_MAINTENANCE | MECHANICAL
3023 | 2025-08-15 | DAY | AQPCK-1015 |  | general inspection done | DONE | 7:00 | 7:30 | 0:30 | 0255,0900 |  | CORRECTIVE_MAINTENANCE | MECHANICAL
3024 | 2025-08-15 | DAY | AQPCK-1009/2 | air leakage from pnumatic pipe | repired | DONE | 7:15 | 7:30 | 0:15 | 0451 |  | CORRECTIVE_MAINTENANCE | MECHANICAL
3025 | 2025-08-15 | DAY | AQPCK-1036 |  | conveyor bolt tight from pipe end facing to expansion pipe washing line | DONE | 7:30 | 8:30 | 1:00 | 0695,0330 |  | CORRECTIVE_MAINTENANCE | MECHANICAL
3026 | 2025-08-15 | DAY | AQPCK-1013/1 |  | conveyor line bolts tight | DONE | 7:30 | 8:00 | 0:30 | 0900,0968 |  | CORRECTIVE_MAINTENANCE | MECHANICAL
3027 | 2025-08-15 | DAY | AQPCK-1009/3 |  | conveyor line bolts tight | DONE | 8:30 | 9:00 | 0:30 | 0330,0695 |  | CORRECTIVE_MAINTENANCE | MECHANICAL
3028 | 2025-08-15 | DAY | AQPCK-1018 | pipe TT chain link was broken | replced link | DONE | 10:20 | 10:35 | 0:15 | 0255,0451,0900 |  | CORRECTIVE_MAINTENANCE | MECHANICAL
3029 | 2025-08-15 | NIGHT | OTHER | expansion pipe reverce /forword roller gearbox was not working | dismentle gearbox and found its gearbox was broken | DONE | 1:00 | 3:00 | 2:00 | 0255,0451,0900,0968 |  | CORRECTIVE_MAINTENANCE | MECHANICAL
3030 | 2025-08-15 | NIGHT | AQPCK-1007 | plate shifting roller was jamed | repaired 4pcs roller | DONE | 4:00 | 5:30 | 1:30 | 0255,0900 |  | CORRECTIVE_MAINTENANCE | MECHANICAL
3031 | 2025-08-15 | NIGHT | OTHER |  | installed 2pcs trolley and remove 2pcs | DONE | 5:30 | 6:30 | 1:00 | 0255,0900 |  | CORRECTIVE_MAINTENANCE | MECHANICAL
3032 | 2025-08-15 | NIGHT | AQPCK-1003 |  | replaced all pnumetic pipe except edge cylnder up/down | DONE | 4:00 | 6:30 | 2:30 | 0451,0968 |  | CORRECTIVE_MAINTENANCE | MECHANICAL
3033 | 2025-08-15 | DAY | AQPCK-1018 | TT lifting cylinder oil leakage | replaced cylinder filter damage discharge line | DONE | 7:00 | 8:00 | 1:00 | 0487,0865 |  | CORRECTIVE_MAINTENANCE | MECHANICAL
3034 | 2025-08-15 | DAY | AQPCK-1014/1 | side -a linear bearing was broken | replaced | DONE | 8:00 | 9:00 | 1:00 | 0816,0632 |  | CORRECTIVE_MAINTENANCE | MECHANICAL
3035 | 2025-08-15 | DAY | AQPCK-1011 | TT -17 and 18 lifting linear rod broken | replaced both broken cylinder &do complete preventive maintance | DONE | 9:00 | 10:30 | 1:30 | 0053,0632 |  | CORRECTIVE_MAINTENANCE | MECHANICAL
3036 | 2025-08-15 | DAY | AQPCK-1011 | rotatoer hydrawlic cylinder was oil leakage | check &found seal or o-ring was damage so replace &taken trial | DONE | 10:30 | 12:00 | 1:30 | 0487,0816 |  | CORRECTIVE_MAINTENANCE | MECHANICAL
3037 | 2025-08-15 | DAY | AQPCK-1018 |  | done greasing of ram side 8nos wheel | DONE | 12:00 | 13:00 | 0:00 | 0053 |  | CORRECTIVE_MAINTENANCE | MECHANICAL
3038 | 2025-08-15 | NIGHT | AQPCK-1014/2 | side -B bearing cover plate was open | fixed | DONE | 1:00 | 2:00 | 1:00 | 0487,0865 |  | CORRECTIVE_MAINTENANCE | MECHANICAL
3039 | 2025-08-15 | NIGHT | AQPCK-1036 |  | weld 1pcs fitting on transfer trolly cylinder ,help with expansion team do weld on , nozel of od-1 | DONE | 4:00 | 6:00 | 2:00 | 0053,0632 |  | CORRECTIVE_MAINTENANCE | MECHANICAL
3040 | 2025-08-16 | DAY | AQPCK-1015 |  | general inspection done | DONE | 7:00 | 7:30 | 0:30 | 0255,0900 |  | PREVENTIVE_MAINTENANCE | MECHANICAL
3041 | 2025-08-16 | DAY | AQPCK-1012/1 | probe boom up/down pnumatic cylinder was not working properly | chedck and found one sport was not air coming properlly we adjust the air line | DONE | 8:00 | 8:20 | 0:20 | 0255 |  | PREVENTIVE_MAINTENANCE | MECHANICAL
3042 | 2025-08-16 | DAY | AQPCK-1012/1 | pipe rotator not working properlly | rotator gauid rod luberation done taken trial | DONE | 9:00 | 9:20 | 0:20 | 0255 |  | PREVENTIVE_MAINTENANCE | MECHANICAL
3043 | 2025-08-16 | DAY | OTHER | TT hydraulic cylinder was broken and gauid rod was stuck [need to replaced cylinder] | cleaning gauide rod and luberation was done | DONE | 9:30 | 9:50 | 0:20 | 0255 |  | PREVENTIVE_MAINTENANCE | MECHANICAL
3044 | 2025-08-16 | DAY | OTHER | TT hydraulic cylinder oil leakage | dismentel cylinder and replacement seal changing work | DONE | 8:00 | 15:00 | 6:00 | 0065,0451,0900 |  | PREVENTIVE_MAINTENANCE | MECHANICAL
3045 | 2025-08-16 | DAY | AQPCK-1018 | conveyor gearbox damage | replaced bolt | DONE | 10:00 | 10:20 | 0:20 | 0695 |  | PREVENTIVE_MAINTENANCE | MECHANICAL
3046 | 2025-08-16 | NIGHT | AQPCK-1036 | conveyor motor broken | replaced motor | DONE | 2:10 | 2:30 | 0:20 | 0968,0695 |  | PREVENTIVE_MAINTENANCE | MECHANICAL
3047 | 2025-08-16 | DAY | OTHER |  | conveyor inspection done and bolts tight working done | DONE | 7:30 | 17:00 | 8:30 | 0968 |  | PREVENTIVE_MAINTENANCE | MECHANICAL
3048 | 2025-08-16 | DAY | AQPCK-1036 |  | conveyor inspection done and bolts tight working done aut-1 to end facing | DONE | 12:00 | 13:00 | 0:00 | 0695 |  | PREVENTIVE_MAINTENANCE | MECHANICAL
3049 | 2025-08-16 | NIGHT | AQPCK-1015 |  | general inspection done | DONE | 6:00 | 6:30 | 0:30 | 0451,0865 |  | PREVENTIVE_MAINTENANCE | MECHANICAL
3050 | 2025-08-16 | NIGHT | AQPCK-1036 |  | conveyor bolts tighting from rt-1 to eend facing | DONE | 6:30 | 7:00 | 0:30 | 0865,0816 |  | PREVENTIVE_MAINTENANCE | MECHANICAL
3051 | 2025-08-16 | DAY | OTHER | TT lifting cylinder oil leakage | 1pcs TT repaired for spare | DONE | 8:00 | 11:00 | 3:00 | 0865,0487 |  | PREVENTIVE_MAINTENANCE | MECHANICAL
3052 | 2025-08-16 | DAY | AQPCK-1009/2 | conveyor motor fall down | bolt broken so replaced | DONE | 9:00 | 9:30 | 0:30 | 0816,0978 |  | PREVENTIVE_MAINTENANCE | MECHANICAL
3053 | 2025-08-16 | DAY | OTHER |  | 2nos drying rack trolly made ready with m16 hole | DONE | 8:00 | 2:00 | 17:00 | 0053,0632 |  | PREVENTIVE_MAINTENANCE | MECHANICAL
3054 | 2025-08-16 | DAY | AQPCK-1011 | conveyor motor down | bolt broken so replaced | DONE | 9:30 | 10:00 | 0:30 | 0816,0487 |  | PREVENTIVE_MAINTENANCE | MECHANICAL
3055 | 2025-08-16 | DAY | OTHER | TT cylinder oil leakage | 1pcs TT reddt for spare | DONE | 12:30 | 4:00 | 14:30 | 0816,0865 |  | PREVENTIVE_MAINTENANCE | MECHANICAL
3056 | 2025-08-16 | NIGHT | AQPCK-1015 | pre-washing pump broken due to hit by pipe | remove broken pump&installed repaired pump but during trial pump was making adnormal sound so regain removed and also glove valve replaced | DONE | 5:00 | 5:30 | 0:30 | 0487,0865 |  | PREVENTIVE_MAINTENANCE | MECHANICAL
3057 | 2025-08-16 | NIGHT | AQPCK-1015 | aux,power pack oil level was low | top-up 01 barrel of hydraulic oil | DONE | 5:30 | 6:00 | 0:30 | 0487,0865 |  | PREVENTIVE_MAINTENANCE | MECHANICAL
3058 | 2025-08-16 | NIGHT | AQPCK-1011 | conveyor shaft was bend | replaced | DONE | 6:00 | 6:30 | 0:30 | 0053,0632 |  | PREVENTIVE_MAINTENANCE | MECHANICAL
3059 | 2025-08-16 | NIGHT | OTHER | water line was leakage | repaired | DONE | 6:30 | 7:00 | 0:30 | 0053,0632 |  | PREVENTIVE_MAINTENANCE | MECHANICAL
3060 | 2025-08-17 | DAY | AQPCK-1015 |  | general inspection doen | DONE | 7:00 | 7:30 | 0:30 | 0255,0900 |  | CORRECTIVE_MAINTENANCE | MECHANICAL
3061 | 2025-08-17 | DAY | AQPCK-1018 | water leakage from water line fitting | repaired | DONE | 7:30 | 8:00 | 0:30 | 0065,0255 |  | CORRECTIVE_MAINTENANCE | MECHANICAL
3062 | 2025-08-17 | DAY | OTHER | pump housing was broken | replaced housing | DONE | 8:30 | 9:30 | 1:00 | 0065,0451 |  | CORRECTIVE_MAINTENANCE | MECHANICAL
3063 | 2025-08-17 | DAY | AQPCK-1015 |  | installed pre washing pump-2 taken trial | DONE | 9:15 | 10:00 | 0:45 | 0065,0255,0900 |  | CORRECTIVE_MAINTENANCE | MECHANICAL
3064 | 2025-08-17 | DAY | AQPCK-1010/2 | flux incoming line actuator valve was not working | replaced valve | DONE | 10:15 | 10:45 | 0:30 | 0451,0900 |  | CORRECTIVE_MAINTENANCE | MECHANICAL
3065 | 2025-08-17 | NIGHT | OTHER | conveyor shaft broken | replaced conveyor | DONE | 1:45 | 2:15 | 0:30 | 0065,0451,0900,0968 |  | CORRECTIVE_MAINTENANCE | MECHANICAL
3066 | 2025-08-17 | NIGHT | AQPCK-1015 | pre- washing pump -1 rubber bellow was damage | replaced rubber bellow | DONE | 2:00 | 2:15 | 0:15 | 0255 |  | CORRECTIVE_MAINTENANCE | MECHANICAL
3067 | 2025-08-17 | NIGHT | OTHER |  | prepare 1pcs conveyor with gearbox for spare | DONE | 4:00 | 5:00 | 1:00 | 0451,0900 |  | CORRECTIVE_MAINTENANCE | MECHANICAL
3068 | 2025-08-17 | NIGHT | AQPCK-1012/1 | conveyor gearbox plate welding broken | welding doen | DONE | 4:45 | 5:10 | 0:25 | 0451,0900 |  | CORRECTIVE_MAINTENANCE | MECHANICAL
3069 | 2025-08-17 | DAY | OTHER |  | conveyor inspection and bolt tighting work done | DONE | 7:00 | 17:00 | 9:00 | 0968 |  | CORRECTIVE_MAINTENANCE | MECHANICAL
3070 | 2025-08-17 | NIGHT | AQPCK-1009/2 | air leakage from pnumetic pipe | replaced pipe 10mm -5mtrs | DONE | 3:45 | 4:00 | 0:15 | 0065,0255,0451 |  | CORRECTIVE_MAINTENANCE | MECHANICAL
3071 | 2025-08-17 | NIGHT | OTHER | door handle was damage | repaired | DONE | 3:30 | 4:00 | 0:30 | 0900 |  | CORRECTIVE_MAINTENANCE | MECHANICAL
3072 | 2025-08-17 | NIGHT | AQPCK-1015 |  | general inspection work done& also change the driction of valve | DONE | 6:00 | 6:30 | 0:30 | 0865,0487 |  | CORRECTIVE_MAINTENANCE | MECHANICAL
3073 | 2025-08-17 | DAY | OTHER | wheel changing | installed all 4pos wheel of 3ton new forklift | DONE | 7:00 | 9:00 | 2:00 | 0865,0816,0632 |  | CORRECTIVE_MAINTENANCE | MECHANICAL
3074 | 2025-08-17 | DAY | AQPCK-1015 | boom cylinder suction block oil leakage from welding | welded | DONE | 8:30 | 9:30 | 1:00 | 0487,0053,0865 |  | CORRECTIVE_MAINTENANCE | MECHANICAL
3075 | 2025-08-17 | DAY | AQPCK-1014/1 | side-a clamp trolley not moving | motor key was removed so fixed | DONE | 9:00 | 9:30 | 0:30 | 0816 |  | CORRECTIVE_MAINTENANCE | MECHANICAL
3076 | 2025-08-17 | NIGHT | AQPCK-1003 | pneumatic line leakage | repaired | DONE | 6:30 | 7:00 | 0:30 | 0816,0865 |  | CORRECTIVE_MAINTENANCE | MECHANICAL
3077 | 2025-08-17 | DAY | AQPCK-1014/1 | tool supporting roller bearing was broken | 2pcs roller bearing replaced | DONE | 7:00 | 7:30 | 0:30 | 0053 |  | CORRECTIVE_MAINTENANCE | MECHANICAL
3078 | 2025-08-17 | DAY | AQPCK-1036 | rotator roller gearbox bolts was loose | tightned | DONE | 10:30 | 11:00 | 0:30 | 0487,0865 |  | CORRECTIVE_MAINTENANCE | MECHANICAL
3079 | 2025-08-17 | DAY | OTHER | expansion sump pump faulty | check and found bearing was broken so replaced the assamble | DONE | 12:30 | 16:00 | 3:00 | 0451,0487,0865 |  | CORRECTIVE_MAINTENANCE | MECHANICAL
3080 | 2025-08-17 | DAY | AQPCK-1018 | pressure drouping | load/unload valave leakage so repaired | DONE | 12:10 | 12:30 | 0:00 | 0816,0487 |  | CORRECTIVE_MAINTENANCE | MECHANICAL
3081 | 2025-08-17 | DAY | OTHER | 2nos conveyor gearbox mounting bolts was loose | tightned | DONE | 12:30 | 13:00 | 0:00 | 0053,0632 |  | CORRECTIVE_MAINTENANCE | MECHANICAL
3082 | 2025-08-17 | NIGHT | AQPCK-1011 | conveyor gearbox motor fall down | bolt broken so replaced | DONE | 4:00 | 5:30 | 1:30 | 0053,0632 |  | CORRECTIVE_MAINTENANCE | MECHANICAL
3083 | 2025-08-17 | NIGHT | AQPCK-F1002 | conveyor motor supporting platebroken | welded | DONE | 5:00 | 5:30 | 0:30 | 0053,0632 |  | CORRECTIVE_MAINTENANCE | MECHANICAL
3084 | 2025-08-17 | NIGHT | AQPCK-1014/2 | side-B pipe clamping cylinder I bolt was loose | tightned | DONE | 5:30 | 6:00 | 0:30 | 0487,0816 |  | CORRECTIVE_MAINTENANCE | MECHANICAL
3085 | 2025-08-17 | NIGHT | AQPCK-1014/1 | conveyor shaft was broken | replaced | DONE | 6:00 | 6:30 | 0:30 | 0865,0816 |  | CORRECTIVE_MAINTENANCE | MECHANICAL
3086 | 2025-08-17 | NIGHT | OTHER | TT shaft broken | replaced | DONE | 6:30 | 7:00 | 0:30 | 0053,0632 |  | CORRECTIVE_MAINTENANCE | MECHANICAL
3087 | 2025-08-18 | DAY | AQPCK-1015 |  | general inspection doen | DONE | 7:00 | 7:30 | 0:30 | 0255 |  | CORRECTIVE_MAINTENANCE | MECHANICAL
3088 | 2025-08-18 | DAY | AQPCK-1009/2 | TT hydraulic cylinder waws not working | check and found eletrical problrm infrom electrical | DONE | 7:15 | 7:45 | 0:30 | 0451 |  | CORRECTIVE_MAINTENANCE | MECHANICAL
3089 | 2025-08-18 | DAY | AQPCK-1009/3 | conveyor gearbox plate was broken | welding done | DONE | 7:15 | 7:45 | 0:30 | 0900,0906 |  | CORRECTIVE_MAINTENANCE | MECHANICAL
3090 | 2025-08-18 | DAY | AQPCK-1018 | conveyor shaft was broken | replaced conveyor | DONE | 11:00 | 11:30 | 0:30 | 0065,0255,0968 |  | CORRECTIVE_MAINTENANCE | MECHANICAL
3091 | 2025-08-18 | DAY | AQPCK-1018 | conveyor up-down hydraulic cylinder hode pipe oil leakage | replaced hydraulic hose | DONE | 9:30 | 9:45 | 0:15 | 0255,0695 |  | CORRECTIVE_MAINTENANCE | MECHANICAL
3092 | 2025-08-18 | DAY | OTHER |  | prepare1pcs conveyor for spare | DONE | 10:00 | 11:00 | 1:00 | 0695,0968,0330 |  | CORRECTIVE_MAINTENANCE | MECHANICAL
3093 | 2025-08-18 | DAY | AQPCK-1009/2 | conveyor motor broken | replaced motor | DONE | 9:15 | 9:45 | 0:30 | 0906 |  | CORRECTIVE_MAINTENANCE | MECHANICAL
3094 | 2025-08-18 | DAY | OTHER |  | prepare 1pcs conveyor for spare | DONE | 11:00 | 12:00 | 1:00 | 0968 |  | CORRECTIVE_MAINTENANCE | MECHANICAL
3095 | 2025-08-18 | NIGHT | AQPCK-1019 | conveyor pressure was not working | replaced conveyor | DONE | 1:30 | 2:00 | 0:30 | 0968,0330 |  | CORRECTIVE_MAINTENANCE | MECHANICAL
3096 | 2025-08-18 | NIGHT | AQPCK-1018 | water discharge line bellow bolts was loose | tight bolts | DONE | 4:00 | 4:20 | 0:20 | 0065,0255 |  | CORRECTIVE_MAINTENANCE | MECHANICAL
3097 | 2025-08-18 | NIGHT | AQPCK-1036 |  | remove one conveyor from aut-2 for spare | DONE | 4:30 | 4:50 | 0:20 | 0255 |  | CORRECTIVE_MAINTENANCE | MECHANICAL
3098 | 2025-08-18 | NIGHT | AQPCK-1008 | side pressutre cylinder was not working | check and found supply was not coming in one line infrom eletrical | DONE | 3:30 | 4:00 | 0:30 | 0255,0330 |  | CORRECTIVE_MAINTENANCE | MECHANICAL
3099 | 2025-08-18 | NIGHT | AQPCK-1012/1 | TT oil tray welding broken | welding done | DONE | 2:00 | 2:30 | 0:30 | 0255,0065,0451 |  | CORRECTIVE_MAINTENANCE | MECHANICAL
3100 | 2025-08-18 | DAY | OTHER | frame making | prepare 1pcs ac outdoor unit frame | DONE | 10:00 | 14:00 | 3:00 | 0451 |  | CORRECTIVE_MAINTENANCE | MECHANICAL
3101 | 2025-08-18 | NIGHT | OTHER | welding | welding done on damage shaft for repair | DONE | 3:00 | 4:30 | 1:30 | 0451 |  | CORRECTIVE_MAINTENANCE | MECHANICAL
3102 | 2025-08-18 | NIGHT | OTHER | checking | conveyor inspection and bolt tight work done | DONE | 2:00 | 5:00 | 3:00 | 0968 |  | CORRECTIVE_MAINTENANCE | MECHANICAL
3103 | 2025-08-18 | NIGHT | AQPCK-1015 |  | generalo inspection work done | DONE | 6:00 | 6:30 | 0:30 | 0487,0865 |  | CORRECTIVE_MAINTENANCE | MECHANICAL
3104 | 2025-08-18 | DAY | AQPCK-1024/1 | hoist floating shaft bearing block welding broken | welded | DONE | 7:00 | 10:00 | 3:00 | 0053,0865,0487 |  | CORRECTIVE_MAINTENANCE | MECHANICAL
3105 | 2025-08-18 | DAY | OTHER | colour spareyer was not working | open clean &repaired | DONE | 7:00 | 8:00 | 1:00 | 0816,0487 |  | CORRECTIVE_MAINTENANCE | MECHANICAL
3106 | 2025-08-18 | DAY | AQPCK-1019 | rotation roller guide rod was stucking during run | lubraction | DONE | 9:00 | 9:30 | 0:30 | 0487 |  | CORRECTIVE_MAINTENANCE | MECHANICAL
3107 | 2025-08-18 | DAY | OTHER |  | 2pcs motor for conveyor painted with yellow | DONE | 8:00 | 9:00 | 1:00 | 0978 |  | CORRECTIVE_MAINTENANCE | MECHANICAL
3108 | 2025-08-18 | NIGHT | AQPCK-1015 | clamp trolley weldig broken | welded | DONE | 2:00 | 2:30 | 0:30 | 0053,0487 |  | CORRECTIVE_MAINTENANCE | MECHANICAL
3109 | 2025-08-18 | NIGHT | AQPCK-1009/2 | V-belt damage | replaced 2 v-belts | DONE | 2:00 | 2:30 | 0:30 | 0816,0632 |  | CORRECTIVE_MAINTENANCE | MECHANICAL
3110 | 2025-08-18 | NIGHT | AQPCK-1015 | rotatorroller hydraulic line leakage | repaired | DONE | 4:00 | 4:30 | 0:30 | 0865,0487 |  | CORRECTIVE_MAINTENANCE | MECHANICAL
3111 | 2025-08-18 | NIGHT | OTHER | TT plumber block bolt open | fix | DONE | 5:00 | 5:30 | 0:30 | 0487,0816 |  | CORRECTIVE_MAINTENANCE | MECHANICAL
3112 | 2025-08-18 | NIGHT | AQPCK-1007 |  | 1pcs fixed plate installed on conveyor,all cylinder bolts tightned | DONE | 5:30 | 6:30 | 1:00 | 0053,0632 |  | CORRECTIVE_MAINTENANCE | MECHANICAL
3113 | 2025-08-18 | NIGHT | OTHER | rotator rolleer power pack pump oil leakage | replaced | DONE | 6:30 | 7:00 | 0:30 | 0865,0816 |  | CORRECTIVE_MAINTENANCE | MECHANICAL
3114 | 2025-08-19 | DAY | AQPCK-1015 |  | generalo inspection work done | DONE | 7:00 | 7:30 | 0:30 | 0255,0451 |  | CORRECTIVE_MAINTENANCE | MECHANICAL
3115 | 2025-08-19 | DAY | AQPCK-1009/2 | air line leakage drom pnumetic fitting | replaced fitting | DONE | 7:15 | 7:30 | 0:15 | 0451 |  | CORRECTIVE_MAINTENANCE | MECHANICAL
3116 | 2025-08-19 | DAY | OTHER | repairing work | repaired 1pcs hydraulic cylinder for end facing/beveling | DONE | 9:00 | 10:00 | 1:00 | 0065,0255,0968 |  | CORRECTIVE_MAINTENANCE | MECHANICAL
3117 | 2025-08-19 | DAY | OTHER | upside brush up/down linear bearing mounting bolts was broken,down side edge cleaning bruh motor mounting bolts was loose | remove broken bolts and fixed new one,tight bolts | DONE | 8:30 | 10:00 | 1:30 | 0451,0906 |  | CORRECTIVE_MAINTENANCE | MECHANICAL
3118 | 2025-08-19 | DAY | AQPCK-1007 |  | check pipe push out trolley wire rope and tight | DONE | 7:30 | 8:00 | 0:30 | 0065,0255 |  | CORRECTIVE_MAINTENANCE | MECHANICAL
3119 | 2025-08-19 | NIGHT | OTHER | repairing work | repair 1pcs TT hydraulic cylinder for spare | DONE | 1:00 | 2:00 | 1:00 | 0255,0065,0968 |  | CORRECTIVE_MAINTENANCE | MECHANICAL
3120 | 2025-08-19 | DAY | OTHER | conveyor bolt loose | conveyor bolt tight | DONE | 7:30 | 8:00 | 0:30 | 0330 |  | CORRECTIVE_MAINTENANCE | MECHANICAL
3121 | 2025-08-19 | NIGHT | OTHER | checking | conveyor inspection and bolt tight work done | DONE | 2:00 | 4:00 | 2:00 | 0968 |  | CORRECTIVE_MAINTENANCE | MECHANICAL
3122 | 2025-08-19 | NIGHT | OTHER | checking | conveyor inspection and bolt tight from tab removel to expension | DONE | 4:00 | 6:00 | 2:00 | 0968 |  | CORRECTIVE_MAINTENANCE | MECHANICAL
3123 | 2025-08-19 | NIGHT | OTHER | expansion boom support roller bearing broken | replaced bearing and prepare roller for spare | DONE | 3:00 | 4:00 | 1:00 | 0255,0451 |  | CORRECTIVE_MAINTENANCE | MECHANICAL
3124 | 2025-08-20 | DAY | AQPCK-1015 |  | generalo inspection work done | DONE | 7:00 | 7:30 | 0:30 | 0900,0968 |  | CORRECTIVE_MAINTENANCE | MECHANICAL
3125 | 2025-08-20 | DAY | OTHER | conveyor gearbox bolt loose | tight bolt | DONE | 7:50 | 8:10 | 0:20 | 0900,0968 |  | CORRECTIVE_MAINTENANCE | MECHANICAL
3126 | 2025-08-20 | DAY | OTHER |  | conveyor inspection and tight bolts work done | DONE | 7:30 | 8:20 | 0:50 | 0330,0978 |  | CORRECTIVE_MAINTENANCE | MECHANICAL
3127 | 2025-08-20 | DAY | OTHER |  | conveyor inspection and tight bolts work done | DONE | 9:00 | 10:00 | 1:00 | 0330,0968 |  | CORRECTIVE_MAINTENANCE | MECHANICAL
3128 | 2025-08-20 | DAY | AQPCK-1010/1 | conveyor gearbox bolt open | tight bolt | DONE | 10:00 | 10:15 | 0:15 | 0330,0632 |  | CORRECTIVE_MAINTENANCE | MECHANICAL
3129 | 2025-08-20 | DAY | AQPCK-1009/3 | welding head was not moving in left/right direction | replaced linear bearing and taken trial | DONE | 12:00 | 13:30 | 0:30 | 0255 |  | CORRECTIVE_MAINTENANCE | MECHANICAL
3130 | 2025-08-20 | NIGHT | OTHER | air leakage from pnumetic fitting | replaced fitting | DONE | 1:30 | 1:50 | 0:20 | 0900,0968 |  | CORRECTIVE_MAINTENANCE | MECHANICAL
3131 | 2025-08-20 | NIGHT | AQPCK-1027/6 |  | remove exaust line from generator no-16 | DONE | 2:10 | 3:00 | 0:50 | 0695,0968,0330 |  | CORRECTIVE_MAINTENANCE | MECHANICAL
3132 | 2025-08-20 | NIGHT | OTHER |  | installed 2pcs conveyor gearbox with conveyor and make ready for spare | DONE | 3:00 | 4:00 | 1:00 | 0695 |  | CORRECTIVE_MAINTENANCE | MECHANICAL
3133 | 2025-08-20 | NIGHT | OTHER |  | conveyor inspection and bolt tight work done from tab removel to expension | DONE | 4:00 | 5:00 | 1:00 | 0968 |  | CORRECTIVE_MAINTENANCE | MECHANICAL
3134 | 2025-08-20 | NIGHT | OTHER |  | conveyor inspection done from beveling to marking | DONE | 5:00 | 5:40 | 0:40 | 0900,0968 |  | CORRECTIVE_MAINTENANCE | MECHANICAL
3135 | 2025-08-20 | NIGHT | AQPCK-1015 |  | generalo inspection work done | DONE | 6:00 | 6:30 | 0:30 | 0487 |  | CORRECTIVE_MAINTENANCE | MECHANICAL
3136 | 2025-08-20 | DAY | OTHER | 2NOS conveyor shaft was bend | do it straight for spare | DONE | 7:30 | 9:00 | 1:30 | 0053,0865,0816 |  | CORRECTIVE_MAINTENANCE | MECHANICAL
3137 | 2025-08-20 | DAY | AQPCK-1010/1 | rorator roller power pack filter &radiator was chocked | replaced filter and clean radiator | DONE | 7:00 | 7:30 | 0:30 | 0053,0632 |  | CORRECTIVE_MAINTENANCE | MECHANICAL
3138 | 2025-08-20 | DAY | AQPCK-1006 | m2 side hydraulic line leakage from welding joint | welded& taken trial | DONE | 11:00 | 12:00 | 1:00 | 0053,0865 |  | CORRECTIVE_MAINTENANCE | MECHANICAL
3139 | 2025-08-20 | DAY | AQPCK-1007 | plate sifting roller bearing was broken(NJ30) | replaced | DONE | 12:30 | 13:00 | 0:00 | 0632 |  | CORRECTIVE_MAINTENANCE | MECHANICAL
3140 | 2025-08-20 | NIGHT | AQPCK-F1002 | pipe conveyor was not alig pipe was heating on 1 conveyor | take in line | DONE | 1:30 | 2:00 | 0:30 | 0632,0816 |  | CORRECTIVE_MAINTENANCE | MECHANICAL
3141 | 2025-08-20 | NIGHT | AQPCK-1013/1 | conveyor shaft was broken | remove gearbox &run without gearbox | DONE | 3:30 | 4:00 | 0:30 | 0816,0865 |  | CORRECTIVE_MAINTENANCE | MECHANICAL
3142 | 2025-08-20 | NIGHT | AQPCK-F1002 | conveyor gearbox faulty | replace all set of conveyor | DONE | 2:00 | 2:30 | 0:30 | 0053,0816,0487 |  | CORRECTIVE_MAINTENANCE | MECHANICAL
3143 | 2025-08-20 | NIGHT | OTHER |  | prepare 1pcs set of conveyor spare | DONE | 3:30 | 4:00 | 0:30 | 0053,0865 |  | CORRECTIVE_MAINTENANCE | MECHANICAL
3144 | 2025-08-20 | NIGHT | AQPCK-1010/1 | flux recovery line was bypass | check & found flux cleaning motor belt was broken need to replaced | DONE | 5:00 | 5:30 | 0:30 | 0487,0632,0816 |  | CORRECTIVE_MAINTENANCE | MECHANICAL
3145 | 2025-08-20 | NIGHT | AQPCK-1018 | HPP-2 water line leakage | welding work done | DONE | 5:45 | 6:15 | 0:30 | 0053,0632 |  | CORRECTIVE_MAINTENANCE | MECHANICAL
3146 | 2025-08-21 | DAY | AQPCK-1015 |  | general inspection work done | DONE | 7:00 | 7:30 | 0:30 | 0255,0900 |  | CORRECTIVE_MAINTENANCE | MECHANICAL
3147 | 2025-08-21 | DAY | AQPCK-1028 | wheel sporcket chain waws broken | repair chain | DONE | 7:30 | 8:00 | 0:30 | 0255,0900 |  | CORRECTIVE_MAINTENANCE | MECHANICAL
3148 | 2025-08-21 | DAY | AQPCK-1010/2 | air was not coming in air dryer | check and found pnumetic pipe was damage repaired | DONE | 8:00 | 8:15 | 0:15 | 0255,0900 |  | CORRECTIVE_MAINTENANCE | MECHANICAL
3149 | 2025-08-21 | DAY | OTHER | tack welding pipe rotator up/down cylinder was oil leakage | replaced o-ring and prepare for spare | DONE | 7:30 | 9:00 | 1:30 | 0065,0451,0968 |  | CORRECTIVE_MAINTENANCE | MECHANICAL
3150 | 2025-08-21 | DAY | OTHER | checking | conveyor inspection and bolt tight work done | DONE | 7:15 | 7:45 | 0:30 | 0330 |  | CORRECTIVE_MAINTENANCE | MECHANICAL
3151 | 2025-08-21 | DAY | AQPCK-1009/2 | checking | conveyor inspection and bolt tight work done | DONE | 8:00 | 8:30 | 0:30 | 0330 |  | CORRECTIVE_MAINTENANCE | MECHANICAL
3152 | 2025-08-21 | DAY | AQPCK-1010/1 | flix recycling motor v belt was damage | replaced the v belt | DONE | 10:00 | 10:30 | 0:30 | 0065,0255,0451 |  | CORRECTIVE_MAINTENANCE | MECHANICAL
3153 | 2025-08-21 | NIGHT | AQPCK-1006 | oil lekage from conveyor up/down hydraulic cylinder pipe line welding joint | welding done | DONE | 4:15 | 5:00 | 0:45 | 0065,0255,0451,0968 |  | CORRECTIVE_MAINTENANCE | MECHANICAL
3154 | 2025-08-21 | NIGHT | AQPCK-1013/2 | tt-46 bearing bolt was open | fixed the bolt and tight | DONE | 3:10 | 3:30 | 0:20 | 0451,0900 |  | CORRECTIVE_MAINTENANCE | MECHANICAL
3155 | 2025-08-21 | NIGHT | OTHER |  | conveyor inspection and bolt tight work done | DONE | 3:30 | 4:30 | 1:00 | 0968,0900 |  | CORRECTIVE_MAINTENANCE | MECHANICAL
3156 | 2025-08-22 | DAY | AQPCK-1015 |  | generalo inspection work done | DONE | 7:00 | 7:30 | 0:30 | 0255,0900 |  | CORRECTIVE_MAINTENANCE | MECHANICAL
3157 | 2025-08-22 | DAY | AQPCK-1013/2 | TT -44 both hydraulic cylinder nut was open | tight nut | DONE | 9:00 | 9:30 | 0:30 | 0065,0255,0451 |  | CORRECTIVE_MAINTENANCE | MECHANICAL
3158 | 2025-08-22 | DAY | AQPCK-1018 | pressure was not rising | check and found loading /unloading valve spring was broken so replaced and taken trial | DONE | 10:00 | 10:30 | 0:30 | 0255,0451,0900 |  | CORRECTIVE_MAINTENANCE | MECHANICAL
3159 | 2025-08-22 | NIGHT | AQPCK-1013/1 | conveyor shaft was broken | replaced conveyor | DONE | 1:30 | 2:00 | 0:30 | 0065,0451,0968 |  | CORRECTIVE_MAINTENANCE | MECHANICAL
3160 | 2025-08-22 | NIGHT | AQPCK-1036 |  | remove one pcs conveyor from mut-1 | DONE | 1:30 | 2:00 | 0:30 | 0255,0900 |  | CORRECTIVE_MAINTENANCE | MECHANICAL
3161 | 2025-08-22 | NIGHT | AQPCK-1014/1 | b-side tool post following roller shaft was broken | replaced tool post and roller bering 6008=2pcs | DONE | 2:30 | 3:30 | 1:00 | 0255,0451,0900 |  | CORRECTIVE_MAINTENANCE | MECHANICAL
3162 | 2025-08-22 | NIGHT | OTHER |  | conveyor inspection and bolt tight work done | DONE | 3:30 | 4:30 | 1:00 | 0968,0900 |  | CORRECTIVE_MAINTENANCE | MECHANICAL
3163 | 2025-08-22 | NIGHT | AQPCK-1003 | plate conveyor roller motor waas damage | replaced motor | DONE | 4:30 | 5:15 | 0:45 | 0065,0451,0968 |  | CORRECTIVE_MAINTENANCE | MECHANICAL
3164 | 2025-08-23 | DAY | AQPCK-1015 |  | general inspection work done | DONE | 7:00 | 7:30 | 0:30 | 0900,0978 |  | PREVENTIVE_MAINTENANCE | MECHANICAL
3165 | 2025-08-23 | DAY | AQPCK-1015 | oil leakage | fitting was loose so tight | DONE | 8:00 | 8:20 | 0:20 | 0451,0900,0978 |  | PREVENTIVE_MAINTENANCE | MECHANICAL
3166 | 2025-08-23 | DAY | AQPCK-1018 | 5pics bolts broken | remove bolt and fix new bolt | DONE | 8:30 | 9:00 | 0:30 | 0451,0968 |  | PREVENTIVE_MAINTENANCE | MECHANICAL
3167 | 2025-08-23 | DAY | OTHER | bruch are not coming | air was leakage replaced pnumatic fitting | DONE | 8:45 | 9:10 | 0:25 | 0065,0978 |  | PREVENTIVE_MAINTENANCE | MECHANICAL
3168 | 2025-08-23 | DAY | AQPCK-1012/2 | conveyor motor was damahge | replaced the motor | DONE | 9:30 | 10:00 | 0:30 | 0330,0978 |  | PREVENTIVE_MAINTENANCE | MECHANICAL
3169 | 2025-08-23 | DAY | OTHER | conveyor motor dall down | support plate was broken so welded | DONE | 11:10 | 11:40 | 0:30 | 0451,0900 |  | PREVENTIVE_MAINTENANCE | MECHANICAL
3170 | 2025-08-23 | DAY | AQPCK-1007 | plate shifting roller was bearing damage | replaced 1-pic nutr-35 | DONE | 9:00 | 9:20 | 0:20 | 0900,0978 |  | PREVENTIVE_MAINTENANCE | MECHANICAL
3171 | 2025-08-23 | NIGHT | AQPCK-F1002 | conveyor shaft was broken | replaced the conveyor | DONE | 1:45 | 2:10 | 0:25 | 0900,0978 |  | PREVENTIVE_MAINTENANCE | MECHANICAL
3172 | 2025-08-23 | DAY | AQPCK-1006 | m1 side main cylinder pipe clamp bolt was broken | replaced bolts | DONE | 9:30 | 9:50 | 0:20 | 0065,0451,0978 |  | PREVENTIVE_MAINTENANCE | MECHANICAL
3173 | 2025-08-23 | DAY | OTHER | checking | conveyor bolts was tighting work done | DONE | 7:00 | 8:30 | 1:30 | 0330,0968 |  | PREVENTIVE_MAINTENANCE | MECHANICAL
3174 | 2025-08-23 | DAY | OTHER | checking | conveyor bolts was tighting work done | DONE | 12:00 | 13:30 | 0:30 | 0968 |  | PREVENTIVE_MAINTENANCE | MECHANICAL
3175 | 2025-08-23 | NIGHT | OTHER | checking | conveyor bolts was tighting work done | DONE | 1:00 | 3:00 | 2:00 | 0330 |  | PREVENTIVE_MAINTENANCE | MECHANICAL
3176 | 2025-08-23 | NIGHT | AQPCK-1036 | TT 55 oil leakage | fitting was loose so tight and fill 80 ltrs hydraulic oil | DONE | 3:00 | 4:00 | 1:00 | 0065,0451,0900 |  | PREVENTIVE_MAINTENANCE | MECHANICAL
3177 | 2025-08-23 | NIGHT | OTHER | end facing tool post bolt was broken | m30 hole drilling work | DONE | 1:00 | 3:00 | 2:00 | 0451,0900,0968 |  | PREVENTIVE_MAINTENANCE | MECHANICAL
3178 | 2025-08-23 | NIGHT | AQPCK-1010/1 | conveyor motor fall down bolt broken | replaced | DONE | 5:30 | 5:50 | 0:20 | 0451,0968 |  | PREVENTIVE_MAINTENANCE | MECHANICAL
3179 | 2025-08-24 | DAY | AQPCK-1015 |  | general inspection work done | DONE | 7:00 | 7:30 | 0:30 | 0487,0900 |  | CORRECTIVE_MAINTENANCE | MECHANICAL
3180 | 2025-08-24 | DAY | OTHER | workshop cylinder block oil leakage | new o-ring changed | DONE | 8:30 | 10:30 | 2:00 | 0065,0451,0487 |  | CORRECTIVE_MAINTENANCE | MECHANICAL
3181 | 2025-08-24 | DAY | AQPCK-1014/1 | trolly safety guard was loose | thight the safety guard | DONE | 12:30 | 13:30 | 0:30 | 0451,0487 |  | CORRECTIVE_MAINTENANCE | MECHANICAL
3182 | 2025-08-24 | NIGHT | OTHER | fire pump seal water leakage | pump new seal changed | DONE | 2:00 | 3:30 | 1:30 | 0968 |  | CORRECTIVE_MAINTENANCE | MECHANICAL
3183 | 2025-08-24 | DAY | AQPCK-1018 | checking | conveyor bolts was tighting work done | DONE | 8:00 | 10:00 | 2:00 | 0968 |  | CORRECTIVE_MAINTENANCE | MECHANICAL
3184 | 2025-08-24 | NIGHT | AQPCK-1014/2 | checking | conveyor bolts was tighting work done | DONE | 2:00 | 4:30 | 2:30 | 0065,0451 |  | CORRECTIVE_MAINTENANCE | MECHANICAL
3185 | 2025-08-24 | NIGHT | OTHER | plate down side linear bearing not moving freely | lubrication work down | DONE | 4:00 | 4:40 | 0:40 | 0487,0968 |  | CORRECTIVE_MAINTENANCE | MECHANICAL
3186 | 2025-08-24 | NIGHT | AQPCK-1036 | rail line bolts was loose | bolts tighting work done | DONE | 4:00 | 5:00 | 1:00 | 0487,0968 |  | CORRECTIVE_MAINTENANCE | MECHANICAL
3187 | 2025-08-24 | DAY | AQPCK-1014/1 | checking | conveyor bolts was tighting work done | DONE | 8:00 | 9:00 | 1:00 | 0978 |  | CORRECTIVE_MAINTENANCE | MECHANICAL
3188 | 2025-08-24 | DAY | AQPCK-F1002 | checking | conveyor bolts was tighting work done | DONE | 10:00 | 10:30 | 0:30 | 0978 |  | CORRECTIVE_MAINTENANCE | MECHANICAL
3189 | 2025-08-24 | NIGHT | AQPCK-F1002 | checking | conveyor bolts was tighting work done | DONE | 3:00 | 4:00 | 1:00 | 0978 |  | CORRECTIVE_MAINTENANCE | MECHANICAL
3190 | 2025-08-24 | NIGHT | AQPCK-1015 |  | general inspection work done | DONE | 6:00 | 6:30 | 0:30 | 0255,0900 |  | CORRECTIVE_MAINTENANCE | MECHANICAL
3191 | 2025-08-24 | NIGHT | AQPCK-F1024 |  | crane inspection done checking engine oil and coolent ali greasing points gearsing done wire rope lubration done | DONE | 6:30 | 10:00 | 3:30 | 0865,0695 |  | CORRECTIVE_MAINTENANCE | MECHANICAL
3192 | 2025-08-24 | DAY | AQPCK-1036 | skid pipe stopper was damage | installed 2pcs stopper | DONE | 7:00 | 8:00 | 1:00 | 0053,0632 |  | CORRECTIVE_MAINTENANCE | MECHANICAL
3193 | 2025-08-24 | DAY | AQPCK-1014/2 | pipe rotator gearbox bolt open | tight bolts | DONE | 9:30 | 10:00 | 0:30 | 0900 |  | CORRECTIVE_MAINTENANCE | MECHANICAL
3194 | 2025-08-24 | DAY | OTHER | bidet shower and sink drain pipe was damage | replaced 2pcs bidet shower abd 1pcs drain pipe | DONE | 8:00 | 9:00 | 1:00 | 0053,0632 |  | CORRECTIVE_MAINTENANCE | MECHANICAL
3195 | 2025-08-24 | NIGHT | AQPCK-1036 | TT-50 wheel bearing bolt open | fixed the bolt and tight | DONE | 6:30 | 7:00 | 0:30 | 0900 |  | CORRECTIVE_MAINTENANCE | MECHANICAL
3196 | 2025-08-24 | NIGHT | AQPCK-1036 | conveyor gearbox damage | replaced gearbox | DONE | 1:30 | 2:00 | 0:30 | 0053,0632,0900 |  | CORRECTIVE_MAINTENANCE | MECHANICAL
3197 | 2025-08-24 | NIGHT | OTHER | pipe rotator gearbox bolt broken | fixed temparorey | DONE | 1:45 | 2:15 | 0:30 | 0900,0695 |  | CORRECTIVE_MAINTENANCE | MECHANICAL
3198 | 2025-08-24 | NIGHT | AQPCK-1009/2 | air lekage from pnumatic pipe | replaced pipe | DONE | 2:30 | 2:45 | 0:15 | 0865,0900 |  | CORRECTIVE_MAINTENANCE | MECHANICAL
3199 | 2025-08-24 | NIGHT | OTHER | pipe rotator gearbox bolt broken | remove broken bolts and fixed new one,tight bolts | DONE | 5:00 | 6:00 | 1:00 | 0053,0632 |  | CORRECTIVE_MAINTENANCE | MECHANICAL
3200 | 2025-08-24 | NIGHT | AQPCK-1036 | TT-49 rail bolts was loose and 2 pcs bolt broken | tight rail bolts and broken bolts welding done | DONE | 6:00 | 7:30 | 1:30 | 0053,0632 |  | CORRECTIVE_MAINTENANCE | MECHANICAL
3201 | 2025-08-24 | NIGHT | AQPCK-1014/2 | double boggie tt hydraulic cylinder oil leakage | replaced cylinder(new) | DONE | 5:00 | 7:00 | 2:00 | 0255,0900,0865 |  | CORRECTIVE_MAINTENANCE | MECHANICAL
3202 | 2025-08-24 | NIGHT | AQPCK-1007 |  | check and tight all hydraulic cylinder stud bolts | DONE | 5:00 | 6:00 | 1:00 | 0865 |  | CORRECTIVE_MAINTENANCE | MECHANICAL
3203 | 2025-08-25 | DAY | AQPCK-1015 |  | general inspection work done | DONE | 7:00 | 7:30 | 0:30 | 0487 |  | CORRECTIVE_MAINTENANCE | MECHANICAL
3204 | 2025-08-25 | DAY | AQPCK-1014/2 | double boggie transfer trolly oil level low | top-up aprox 90ltrs oil clean power pack takern trial | DONE | 7:00 | 7:30 | 0:30 | 0816,0968 |  | CORRECTIVE_MAINTENANCE | MECHANICAL
3205 | 2025-08-25 | DAY | AQPCK-1006 | m1-side powerpack oil leakage from filter o-ring 1 other point | attended oil leakage clean oil n and also tight main hydraulic flang bolts | DONE | 8:00 | 10:00 | 2:00 | 0065,0487,0816,0978 |  | CORRECTIVE_MAINTENANCE | MECHANICAL
3206 | 2025-08-25 | DAY | OTHER |  | prepare 1number conveyor gor spare with gearbox | DONE | 10:15 | 11:00 | 0:45 | 0816,0968 |  | CORRECTIVE_MAINTENANCE | MECHANICAL
3207 | 2025-08-25 | DAY | AQPCK-1006 | m1 side cylinder not going up | adjust pressure & taken trial | DONE | 11:00 | 11:40 | 0:40 | 0065,0487,0816,0978 |  | CORRECTIVE_MAINTENANCE | MECHANICAL
3208 | 2025-08-25 | DAY | AQPCK-1015 | clamp trolley wheel bearing was broken | replaced | DONE | 11:30 | 12:15 | 0:30 | 0816,0968 |  | CORRECTIVE_MAINTENANCE | MECHANICAL
3209 | 2025-08-25 | NIGHT | AQPCK-1006 | again m1 side stop | adjust pressure & taken trial | DONE | 1:00 | 1:30 | 0:30 | 0816,0968 |  | CORRECTIVE_MAINTENANCE | MECHANICAL
3210 | 2025-08-25 | NIGHT | OTHER | conveyor roller bearing was broken,conveyor motor fall down | replaced all set of conveyor | DONE | 1:00 | 10:30 | 9:30 | 0816,0968 |  | CORRECTIVE_MAINTENANCE | MECHANICAL
3211 | 2025-08-25 | DAY | AQPCK-1018 | pipe transfor machenism chain was broken | repaired | DONE | 10:00 | 10:30 | 0:30 | 0487,0968 |  | CORRECTIVE_MAINTENANCE | MECHANICAL
3212 | 2025-08-25 | NIGHT | AQPCK-1018 | both load/unload valve was leaking internlly | repaired one by one | DONE | 2:00 | 3:00 | 1:00 | 0816,0487,0968 |  | CORRECTIVE_MAINTENANCE | MECHANICAL
3213 | 2025-08-25 | NIGHT | AQPCK-1011 | conveyor motor fall down | bolt broken so replaced | DONE | 2:00 | 2:30 | 0:30 | 0978,0330 |  | CORRECTIVE_MAINTENANCE | MECHANICAL
3214 | 2025-08-25 | NIGHT | AQPCK-1007 | pipe pushing boggie wire rope was misalign | taken In line | DONE | 5:10 | 5:25 | 0:15 | 0487 |  | CORRECTIVE_MAINTENANCE | MECHANICAL
3215 | 2025-08-25 | NIGHT | AQPCK-1010/1 | conveyor motor fall down | support plate was broken so welded | DONE | 6:20 | 6:40 | 0:20 | 0487,0968 |  | CORRECTIVE_MAINTENANCE | MECHANICAL
3216 | 2025-08-25 | DAY | AQPCK-1015 |  | general inspection work done | DONE | 7:00 | 7:30 | 0:30 | 0865,0900 |  | CORRECTIVE_MAINTENANCE | MECHANICAL
3217 | 2025-08-25 | DAY | AQPCK-1018 | center conveyor up/down hydraulic cylinder was going down | check and found electrical problem | DONE | 7:00 | 7:30 | 0:30 | 0255,0632 |  | CORRECTIVE_MAINTENANCE | MECHANICAL
3218 | 2025-08-25 | DAY | AQPCK-1014/1 | pipew rotator gearbox mounting bolt was broken | remove broken bolts and fixed new one,tight bolts | DONE | 8:00 | 8:30 | 0:30 | 0451,0865,0900 |  | CORRECTIVE_MAINTENANCE | MECHANICAL
3219 | 2025-08-25 | DAY | OTHER | 2pcs conveyor bearing was broken | remove broken bearing and fixed new bearing make ready for spare | DONE | 9:00 | 10:00 | 1:00 | 0865,0632,0451,0900 |  | CORRECTIVE_MAINTENANCE | MECHANICAL
3220 | 2025-08-25 | DAY | AQPCK-1014/2 | conveyor gearbox plate welding broken | welding done | DONE | 9:00 | 9:30 | 0:30 | 0900,0906 |  | CORRECTIVE_MAINTENANCE | MECHANICAL
3221 | 2025-08-25 | NIGHT | AQPCK-1027/6 |  | remove generator no-10 and installed new generator and fixed door | DONE | 2:00 | 6:00 | 4:00 | 0255,0451,0865,0632,0900 |  | CORRECTIVE_MAINTENANCE | MECHANICAL
3222 | 2025-08-25 | NIGHT | AQPCK-F1002 | conveyor gearbox bolts open | tight bolt | DONE | 5:00 | 5:20 | 0:20 | 0865,0900 |  | CORRECTIVE_MAINTENANCE | MECHANICAL
3223 | 2025-08-25 | DAY | AQPCK-1015 | pre washing rotator bolts was loose | tight bolts | DONE | 12:40 | 13:00 | 0:00 | 0695,0906 |  | CORRECTIVE_MAINTENANCE | MECHANICAL
3224 | 2025-08-26 | DAY | AQPCK-1015 |  | general inspection work done | DONE | 7:00 | 7:20 | 0:20 | 0487,0816 |  | CORRECTIVE_MAINTENANCE | MECHANICAL
3225 | 2025-08-26 | DAY | AQPCK-1009/2 | welding head flux suction nozel pneumatic cylinder was not working properlly | check and found piston rod wasstucking so aply oil then taken trial | DONE | 7:20 | 7:40 | 0:20 | 0816,0487 |  | CORRECTIVE_MAINTENANCE | MECHANICAL
3226 | 2025-08-26 | DAY | AQPCK-1015 |  | tight all hydraulic line clamps &fitting | DONE | 8:00 | 9:00 | 1:00 | 0816,0968 |  | CORRECTIVE_MAINTENANCE | MECHANICAL
3227 | 2025-08-26 | DAY | AQPCK-1018 | pump-3 plunger piston was moving freely | repaired | DONE | 8:00 | 9:00 | 1:00 | 0065,0487,0053 |  | CORRECTIVE_MAINTENANCE | MECHANICAL
3228 | 2025-08-26 | DAY | OTHER | EOT crane cable drum moving machenism spring was broken | repaired | DONE | 9:30 | 11:00 | 1:30 | 0487,0053 |  | CORRECTIVE_MAINTENANCE | MECHANICAL
3229 | 2025-08-26 | DAY | AQPCK-1008 | pipe transfor trolley motor break faulty | try to fix new motor break mounting thread was damage | DONE | 11:00 | 12:30 | 1:00 | 0451,0968 |  | CORRECTIVE_MAINTENANCE | MECHANICAL
3230 | 2025-08-26 | DAY | AQPCK-1007 | hydraulic line was leakage from welding joint | welding done | DONE | 12:00 | 13:00 | 0:00 | 0065,0053,0487 |  | CORRECTIVE_MAINTENANCE | MECHANICAL
3231 | 2025-08-26 | NIGHT | AQPCK-1008 | pressure roller bearing was broken | replaced roller | DONE | 1:30 | 2:00 | 0:30 | 0816,0487 |  | CORRECTIVE_MAINTENANCE | MECHANICAL
3232 | 2025-08-26 | NIGHT | AQPCK-1006 | plate cleaning air line m.s was damage and valave also damage | repaired and taken trial | DONE | 4:00 | 5:00 | 1:00 | 0065,0053,0487,0968,0816 |  | CORRECTIVE_MAINTENANCE | MECHANICAL
3233 | 2025-08-26 | NIGHT | AQPCK-1006 | M1 and M2 side aux tank breather was chocked | clean & fixed | DONE | 5:30 | 6:30 | 1:00 | 0065,0487,0968,0816 |  | CORRECTIVE_MAINTENANCE | MECHANICAL
3234 | 2025-08-26 | NIGHT | OTHER |  | welding rotator shaft for maching ,made clamp for genetator piston for generator persons | DONE | 2:00 | 6:30 | 4:30 | 0053 |  | CORRECTIVE_MAINTENANCE | MECHANICAL
3235 | 2025-08-26 | NIGHT | AQPCK-1008 | conveyor motor broken | replaced | DONE | 5:00 | 5:20 | 0:20 | 0968,0330 |  | CORRECTIVE_MAINTENANCE | MECHANICAL
3236 | 2025-08-26 | DAY | AQPCK-1015 |  | general inspection work done | DONE | 7:00 | 7:30 | 0:30 | 0255,0900 |  | CORRECTIVE_MAINTENANCE | MECHANICAL
3237 | 2025-08-26 | DAY | AQPCK-1010/2 | pipe rotator rubber damage | replaced rotator | DONE | 8:50 | 9:40 | 0:50 | 0255,0451 |  | CORRECTIVE_MAINTENANCE | MECHANICAL
3238 | 2025-08-26 | DAY | OTHER | tt-50 sporcket chain link broken | replaced chain | DONE | 10:10 | 10:30 | 0:20 | 0451,0900,0695 |  | CORRECTIVE_MAINTENANCE | MECHANICAL
3239 | 2025-08-26 | NIGHT | OTHER | conveyor bearing was broken | replaced bearing and prepare for spare | DONE | 1:00 | 2:00 | 1:00 | 0451,0900,0632 |  | CORRECTIVE_MAINTENANCE | MECHANICAL
3240 | 2025-08-26 | NIGHT | AQPCK-1011 | conveyor gearbox plate welding broken | welding done | DONE | 3:30 | 4:00 | 0:30 | 0632,0900 |  | CORRECTIVE_MAINTENANCE | MECHANICAL
3241 | 2025-08-26 | NIGHT | AQPCK-1009/2 | flux suction line pnumatic sylinder was not working properly | cylinder lubration done | DONE | 4:40 | 5:00 | 0:20 | 0255,0900 |  | CORRECTIVE_MAINTENANCE | MECHANICAL
3242 | 2025-08-26 | NIGHT | AQPCK-F1002 | conveyor motor was damage | replaced motor | DONE | 5:10 | 5:30 | 0:20 | 0255,0632,0900 |  | CORRECTIVE_MAINTENANCE | MECHANICAL
3243 | 2025-08-26 | NIGHT | OTHER |  | shaft welding done for spare | DONE | 5:30 | 6:10 | 0:40 | 0451 |  | CORRECTIVE_MAINTENANCE | MECHANICAL
3244 | 2025-08-26 | NIGHT | AQPCK-1018 | HPP-safety valve was bypass | checking and found high pressure ball val;ave was xlosed during pump running replaced high pressure ball valve and taken trial | DONE | 6:15 | 6:30 | 0:15 | 0255,0451,0900 |  | CORRECTIVE_MAINTENANCE | MECHANICAL
3245 | 2025-08-27 | DAY | AQPCK-1015 |  | general inspection work done and found lead screw gearbox motor mounting bolts was broken need to be replaced on idle time | DONE | 7:00 | 7:30 | 0:30 | 0487 |  | CORRECTIVE_MAINTENANCE | MECHANICAL
3246 | 2025-08-27 | DAY | AQPCK-1036 |  | general inspection of pipe conveyor from hydro to final station | DONE | 7:00 | 8:30 | 1:30 | 0968 |  | CORRECTIVE_MAINTENANCE | MECHANICAL
3247 | 2025-08-27 | DAY | AQPCK-1009/2 | transfor trolly -10 and 11 wheel bearing plumber block bolts are found loose | tightned | DONE | 7:00 | 8:00 | 1:00 | 0816 |  | CORRECTIVE_MAINTENANCE | MECHANICAL
3248 | 2025-08-27 | DAY | OTHER |  | remove bearing & shaft from rotator roller for rewelding | DONE | 9:00 | 10:00 | 1:00 | 0968,0978 |  | CORRECTIVE_MAINTENANCE | MECHANICAL
3249 | 2025-08-27 | DAY | OTHER | conveyor shaft broken | replaced all set of conveyor | DONE | 10:00 | 10:30 | 0:30 | 0065,0053,0968 |  | CORRECTIVE_MAINTENANCE | MECHANICAL
3250 | 2025-08-27 | DAY | AQPCK-F1030 | all 6pcs tyres are damage | remove tyres for re winding but forklift have argent work so fix again | DONE | 8:00 | 12:00 | 4:00 | 0865,0816,0968 |  | CORRECTIVE_MAINTENANCE | MECHANICAL
3251 | 2025-08-27 | DAY | AQPCK-1018 | hpp-1 plunger was moving freely | repaired | DONE | 7:30 | 8:00 | 0:30 | 0065,0865,0487,0053 |  | CORRECTIVE_MAINTENANCE | MECHANICAL
3252 | 2025-08-27 | DAY | AQPCK-1017 | transfor trolly lifting cylinder not working | replace pr & taken trial | DONE | 9:45 | 10:15 | 0:30 | 0065,0487,0968 |  | CORRECTIVE_MAINTENANCE | MECHANICAL
3253 | 2025-08-27 | DAY | AQPCK-1028 | slag cleaning boom pneumatic cylinder nut working,TT plumber block bolts opend | check&found air leakage so fixed | DONE | 10:00 | 10:20 | 0:20 | 0053,0816,0487 |  | CORRECTIVE_MAINTENANCE | MECHANICAL
3254 | 2025-08-27 | DAY | AQPCK-1015 | double boggie TT oil leakage and also radiator was chocked fan was not working | attend oil leakage replaced rediator with fan | DONE | 11:30 | 13:15 | 0:45 | 0816,0487,0968,0065 |  | CORRECTIVE_MAINTENANCE | MECHANICAL
3255 | 2025-08-27 | NIGHT | AQPCK-1009/2 | welding head flux sucting nozel pneumatic cylinder nut working | replaced with id -1 | DONE | 1:30 | 2:00 | 0:30 | 0065,0865,0487,0053 |  | CORRECTIVE_MAINTENANCE | MECHANICAL
3256 | 2025-08-27 | NIGHT | OTHER |  | nmake hole & tape with in pneumatic cylinder I bolt | DONE | 2:30 | 3:00 | 0:30 | 0487,0968 |  | CORRECTIVE_MAINTENANCE | MECHANICAL
3257 | 2025-08-27 | NIGHT | OTHER |  | repair 3pcs boom suport roller for expansion | DONE | 1:00 | 3:00 | 2:00 | 0053 |  | CORRECTIVE_MAINTENANCE | MECHANICAL
3258 | 2025-08-27 | NIGHT | OTHER |  | dismental hydraulic cylinder for chroming | DONE | 3:00 | 4:00 | 1:00 | 0816,0865 |  | CORRECTIVE_MAINTENANCE | MECHANICAL
3259 | 2025-08-27 | NIGHT | AQPCK-1009/3 | pneumatic line leakage | replace pipe | DONE | 4:45 | 5:10 | 0:25 | 0065,0816,0865 |  | CORRECTIVE_MAINTENANCE | MECHANICAL
3260 | 2025-08-27 | NIGHT | AQPCK-1015 |  | general inspection work done | DONE | 6:00 | 6:30 | 0:30 | 0900,0632 |  | CORRECTIVE_MAINTENANCE | MECHANICAL
3261 | 2025-08-27 | NIGHT | AQPCK-1005 |  | help electrical for replace pressure sensor | DONE | 6:00 | 7:30 | 1:30 | 0255 |  | CORRECTIVE_MAINTENANCE | MECHANICAL
3262 | 2025-08-27 | DAY | AQPCK-1008 | side pressure roller bearing broken | replace roller | DONE | 7:15 | 7:45 | 0:30 | 0632,0900 |  | CORRECTIVE_MAINTENANCE | MECHANICAL
3263 | 2025-08-27 | NIGHT | AQPCK-1036 |  | conveyor obnspection and tight work done from tab removal to end facing | DONE | 6:30 | 9:30 | 3:00 | 0695 |  | CORRECTIVE_MAINTENANCE | MECHANICAL
3264 | 2025-08-27 | DAY | AQPCK-1018 | abjnormal sound is coming from water filling pump-4 | replaced pump and taken trial | DONE | 9:00 | 14:00 | 4:00 | 0255,0900,0451,0632 |  | CORRECTIVE_MAINTENANCE | MECHANICAL
3265 | 2025-08-27 | NIGHT | AQPCK-1010/1 | conveyor gearbox plate welding broken | welding done | DONE | 1:00 | 1:30 | 0:30 | 0451,0900,0632 |  | CORRECTIVE_MAINTENANCE | MECHANICAL
3266 | 2025-08-27 | NIGHT | AQPCK-1010/2 | TT wheel sporcket chain was broken | replaced chain | DONE | 3:00 | 3:20 | 0:20 | 0632,0900 |  | CORRECTIVE_MAINTENANCE | MECHANICAL
3267 | 2025-08-27 | DAY | AQPCK-F1002 | dconveyor gearbox bolt broken | replaced bolt | DONE | 12:10 | 12:30 | 0:00 | 0695,0900 |  | CORRECTIVE_MAINTENANCE | MECHANICAL
3268 | 2025-08-27 | NIGHT | AQPCK-1007 | oil leakage from cylinder -01 pipe line welding joint | welding done trial done | DONE | 5:00 | 6:30 | 1:30 | 0451,0900 |  | CORRECTIVE_MAINTENANCE | MECHANICAL
3269 | 2025-08-27 | NIGHT | AQPCK-1014/1 | TT 30 non drive wheel bearing broken | replaced wheel | DONE | 5:00 | 6:30 | 1:30 | 0255,0632 |  | CORRECTIVE_MAINTENANCE | MECHANICAL
3270 | 2025-08-28 | DAY | AQPCK-1015 |  | general inspection work done | DONE | 7:00 | 7:30 | 0:30 | 0487,0865 |  | CORRECTIVE_MAINTENANCE | MECHANICAL
3271 | 2025-08-28 | DAY | AQPCK-1036 | slag cleaning station double boggie trolly struck | remove iron stand and inspection all tt of od | DONE | 7:00 | 8:00 | 1:00 | 0816,0053 |  | CORRECTIVE_MAINTENANCE | MECHANICAL
3272 | 2025-08-28 | DAY | OTHER | tensile machine power pack pressure gauge was broken | replaced | DONE | 7:30 | 8:00 | 0:30 | 0487 |  | CORRECTIVE_MAINTENANCE | MECHANICAL
3273 | 2025-08-28 | DAY | AQPCK-1003 | edge probe ass was not moving right left direction | apply oil on lead screw and also motor bolts tight | DONE | 8:00 | 8:30 | 0:30 | 0487,0865 |  | CORRECTIVE_MAINTENANCE | MECHANICAL
3274 | 2025-08-28 | DAY | AQPCK-1036 | checking | general inspection of pipe conveyor from hydro to final station | DONE | 7:00 | 8:00 | 1:00 | 0968 |  | CORRECTIVE_MAINTENANCE | MECHANICAL
3275 | 2025-08-28 | DAY | OTHER | Water filling oump of hydro was faulty | repaired | DONE | 9:00 | 10:30 | 1:30 | 0065,0487,0968 |  | CORRECTIVE_MAINTENANCE | MECHANICAL
3276 | 2025-08-28 | DAY | AQPCK-F1033 | repairing work | replaced engine oil mfilters and clean air filter | DONE | 9:00 | 11:00 | 2:00 | 0865 |  | CORRECTIVE_MAINTENANCE | MECHANICAL
3277 | 2025-08-28 | DAY | OTHER | main gate left side door wheel bearing was broken(2pcs) | replaced broken bearing and fixed | DONE | 8:00 | 12:00 | 4:00 | 0816,0053 |  | CORRECTIVE_MAINTENANCE | MECHANICAL
3278 | 2025-08-28 | DAY | AQPCK-1015 | power pack room pump-4 have vibration | check aand found pump was not align so taken in line | DONE | 11:00 | 12:00 | 1:00 | 0487,0968 |  | CORRECTIVE_MAINTENANCE | MECHANICAL
3279 | 2025-08-28 | NIGHT | AQPCK-F1030 | hand broken was not working | replaced | DONE | 1:00 | 1:30 | 0:30 | 0865,0816 |  | CORRECTIVE_MAINTENANCE | MECHANICAL
3280 | 2025-08-28 | NIGHT | AQPCK-1036 | checking | general inspection of pipe conveyor from end facing to final station | DONE | 2:00 | 3:00 | 1:00 | 0968 |  | CORRECTIVE_MAINTENANCE | MECHANICAL
3281 | 2025-08-28 | NIGHT | OTHER | edge grinding ass pin shaft spider was damage | remove ass bring maintenance area for repair | DONE | 2:00 | 4:00 | 2:00 | 0487,0816,0865 |  | CORRECTIVE_MAINTENANCE | MECHANICAL
3282 | 2025-08-28 | NIGHT | OTHER | repairing work | replace engine oil of water pump | DONE | 4:30 | 5:00 | 0:30 | 0816,0865 |  | CORRECTIVE_MAINTENANCE | MECHANICAL
3283 | 2025-08-28 | NIGHT | OTHER | repairing work | dismental edge grinding ass for repair | DONE | 4:00 | 5:45 | 1:45 | 0053,0968 |  | CORRECTIVE_MAINTENANCE | MECHANICAL
3284 | 2025-08-28 | NIGHT | AQPCK-1015 |  | general inspection work done | DONE | 6:00 | 6:30 | 0:30 | 0255,0900 |  | CORRECTIVE_MAINTENANCE | MECHANICAL
3285 | 2025-08-28 | NIGHT | AQPCK-1007 |  | checking and tight all cylinder bolt and adjust disc | DONE | 6:30 | 8:00 | 1:30 | 0255,0451,0632 |  | CORRECTIVE_MAINTENANCE | MECHANICAL
3286 | 2025-08-28 | DAY | AQPCK-1003 | 2pcs plate conveyor roller gearbox missing | installed 2pcs gearbox | DONE | 7:00 | 9:00 | 2:00 | 0695,0900 |  | CORRECTIVE_MAINTENANCE | MECHANICAL
3287 | 2025-08-28 | DAY | AQPCK-1006 | M1side upside power pack 8inch pipe line oil leakage from gasket | replaced gasket | DONE | 9:00 | 14:00 | 4:00 | 0255,0451,0632 |  | CORRECTIVE_MAINTENANCE | MECHANICAL
3288 | 2025-08-28 | DAY | AQPCK-1012/1 | conveyor gearbox plate welding broken | welding done | DONE | 10:10 | 10:30 | 0:20 | 0900,0695,0451 |  | CORRECTIVE_MAINTENANCE | MECHANICAL
3289 | 2025-08-28 | DAY | OTHER |  | prepare 1pcs drive rotator roller | DONE | 9:30 | 10:30 | 1:00 | 0695,0900 |  | CORRECTIVE_MAINTENANCE | MECHANICAL
3290 | 2025-08-28 | NIGHT | AQPCK-1006 | oil leakage from pump-2 pipeline welding joint | check and tight all cylinder bolts and rubber bellow bolts | DONE | 4:00 | 6:30 | 2:30 | 0255,0451,0900 |  | CORRECTIVE_MAINTENANCE | MECHANICAL
3291 | 2025-08-29 | DAY | AQPCK-1026/2 | replace with new wheel | replaced with new wheel | DONE | 7:00 | 8:00 | 1:00 | 0865,0816,0053 |  | CORRECTIVE_MAINTENANCE | MECHANICAL
3292 | 2025-08-29 | DAY | AQPCK-1008 | off set cylinder power pack oil leakage from fitting | repaired | DONE | 8:00 | 9:00 | 1:00 | 0065,0968,0487 |  | CORRECTIVE_MAINTENANCE | MECHANICAL
3293 | 2025-08-29 | DAY | OTHER | repairing work | 2pcs trolly replaced | DONE | 9:00 | 10:00 | 1:00 | 0053,0816 |  | CORRECTIVE_MAINTENANCE | MECHANICAL
3294 | 2025-08-29 | DAY | OTHER | repairing work | plate washing edge grinding ass ready to installed | DONE | 10:00 | 11:00 | 1:00 | 0865,0065 |  | CORRECTIVE_MAINTENANCE | MECHANICAL
3295 | 2025-08-29 | NIGHT | AQPCK-1015 | main cylinder main fold block mounting bolts are broken | remove broken bolts and fixed new one,tight bolts | DONE | 1:00 | 2:00 | 1:00 | 0053,0816 |  | CORRECTIVE_MAINTENANCE | MECHANICAL
3296 | 2025-08-29 | NIGHT | AQPCK-1018 | sealing ring bolts are broken | removr broken bolts fixed and tight | DONE | 2:00 | 3:00 | 1:00 | 0065,0487 |  | CORRECTIVE_MAINTENANCE | MECHANICAL
3297 | 2025-08-29 | NIGHT | AQPCK-1014/2 | side a&b 1 pcs each linear bearing cover was damage | fixed cover installed bearing protection plate for trial purpose | DONE | 3:00 | 4:00 | 1:00 | 0487,0968,0065 |  | CORRECTIVE_MAINTENANCE | MECHANICAL
3298 | 2025-08-29 | NIGHT | AQPCK-1012/1 | 4pcs probe assembly was missing | installed 4pcs probes assembly | DONE | 4:00 | 5:00 | 1:00 | 0255,0451 |  | CORRECTIVE_MAINTENANCE | MECHANICAL
3299 | 2025-08-29 | NIGHT | AQPCK-1010/1 | TT-18 oil tray was damage | replaced oil tray | DONE | 5:00 | 6:00 | 1:00 | 0632,0900 |  | CORRECTIVE_MAINTENANCE | MECHANICAL
3300 | 2025-08-29 | NIGHT | AQPCK-1014/1 | TT-29 oil leakage from power pack | check and found oil leakage from return line filter repaired abd replaced filter abd clean oil | DONE | 6:00 | 7:00 | 1:00 | 0255,0451 |  | CORRECTIVE_MAINTENANCE | MECHANICAL
3301 | 2025-08-29 | DAY | OTHER | TT-05 oil leakage from hydraulic cylinder | repaired cylinder | DONE | 7:00 | 8:00 | 1:00 | 0632,0900 |  | CORRECTIVE_MAINTENANCE | MECHANICAL
3302 | 2025-08-29 | DAY | AQPCK-1013/2 | TT-44 oil leakage from hydraulic cylinder | repair cylinder and taken trial | DONE | 10:00 | 11:00 | 1:00 | 0255,0632,0900 |  | CORRECTIVE_MAINTENANCE | MECHANICAL
3303 | 2025-08-29 | DAY | AQPCK-1007 | pump-04 pipe clamp support welding broken | welding done | DONE | 11:00 | 12:00 | 1:00 | 0816,0900 |  | CORRECTIVE_MAINTENANCE | MECHANICAL
3304 | 2025-08-30 | DAY | AQPCK-1015 |  | general inspection work done | DONE | 7:00 | 7:30 | 0:30 | 0487,0968 |  | PREVENTIVE_MAINTENANCE | MECHANICAL
3305 | 2025-08-30 | DAY | AQPCK-1026/1 | d.s.l side drive gearbox mounting bolt bush was damage | replaced with new &genaral inspection | DONE | 7:15 | 7:45 | 0:30 | 0865 |  | PREVENTIVE_MAINTENANCE | MECHANICAL
3306 | 2025-08-30 | DAY | AQPCK-1003 | fixing work | edge grinding ass installed | DONE | 7:30 | 9:00 | 1:30 | 0065,0053,0816,0968 |  | PREVENTIVE_MAINTENANCE | MECHANICAL
3307 | 2025-08-30 | DAY | AQPCK-1036 | checking | general inspection of pipe conveyor from hydro to final station | DONE | 9:00 | 10:00 | 1:00 | 0968 |  | PREVENTIVE_MAINTENANCE | MECHANICAL
3308 | 2025-08-30 | DAY | AQPCK-1011 | pipe conveyor support plate was broken | install new modified plate | DONE | 9:00 | 9:45 | 0:45 | 0865 |  | PREVENTIVE_MAINTENANCE | MECHANICAL
3309 | 2025-08-30 | DAY | AQPCK-1007 | pipe out put roller bearinng was damage 4pcs | replaced | DONE | 8:00 | 8:30 | 0:30 | 0865,0487 |  | PREVENTIVE_MAINTENANCE | MECHANICAL
3310 | 2025-08-30 | DAY | AQPCK-1008 | TT -6 power pack oil level low | top up aprox-20lts | DONE | 11:00 | 11:20 | 0:20 | 0865,0968 |  | PREVENTIVE_MAINTENANCE | MECHANICAL
3311 | 2025-08-30 | DAY | AQPCK-1015 | encoder wheel pneumatic cylinder damage | replaced | DONE | 10:00 | 10:40 | 0:40 | 0065,0865,0487,0053 |  | PREVENTIVE_MAINTENANCE | MECHANICAL
3312 | 2025-08-30 | NIGHT | AQPCK-1009/3 | pneumatic line leakage | replaced line | DONE | 1:30 | 1:45 | 0:15 | 0865,0487 |  | PREVENTIVE_MAINTENANCE | MECHANICAL
3313 | 2025-08-30 | NIGHT | AQPCK-1007 | cast out put roller i-bracket was damage | removed for repaired | DONE | 2:30 | 3:00 | 0:30 | 0065,0865,0487,0053 |  | PREVENTIVE_MAINTENANCE | MECHANICAL
3314 | 2025-08-30 | NIGHT | AQPCK-1036 | checking | general inspection of pipe cobveyor from rt=1 to hydro | DONE | 1:00 | 2:00 | 1:00 | 0968 |  | PREVENTIVE_MAINTENANCE | MECHANICAL
3315 | 2025-08-30 | NIGHT | OTHER |  | bearing innstall in 2pcs pipe conveyor for spare | DONE | 2:30 | 3:30 | 1:00 | 0968,0978 |  | PREVENTIVE_MAINTENANCE | MECHANICAL
3316 | 2025-08-30 | NIGHT | AQPCK-1013/2 | TT lifting cylinder up-down motion was not working | check and found electrical fault | DONE | 4:00 | 4:03 | 0:03 | 0065,0865 |  | PREVENTIVE_MAINTENANCE | MECHANICAL
3317 | 2025-08-30 | DAY | OTHER |  | blind old hole made 12 pcs new hole on drying rack trolly | DONE | 10:00 | 16:00 | 5:00 | 0053,0816 |  | PREVENTIVE_MAINTENANCE | MECHANICAL
3318 | 2025-08-30 | NIGHT | AQPCK-1015 |  | general inspection work done | DONE | 6:00 | 6:30 | 0:30 | 0255,0900 |  | PREVENTIVE_MAINTENANCE | MECHANICAL
3319 | 2025-08-30 | NIGHT | AQPCK-1014/1 | tool post rod check nut was open | tight check nut | DONE | 6:00 | 6:30 | 0:30 | 0451,0632 |  | PREVENTIVE_MAINTENANCE | MECHANICAL
3320 | 2025-08-30 | DAY | AQPCK-1010/2 | welding head was coming down some times | adjust break | DONE | 7:00 | 7:20 | 0:20 | 0255,0900 |  | PREVENTIVE_MAINTENANCE | MECHANICAL
3321 | 2025-08-30 | NIGHT | OTHER | checking | conveyor inspection and tight bolts work done tab removel to expansion | DONE | 6:30 | 7:30 | 1:00 | 0695,0906 |  | PREVENTIVE_MAINTENANCE | MECHANICAL
3322 | 2025-08-30 | DAY | OTHER | checking | conveyor inspection and tight bolts work done bevelling station to final station | DONE | 8:00 | 9:00 | 1:00 | 0695,0906 |  | PREVENTIVE_MAINTENANCE | MECHANICAL
3323 | 2025-08-30 | DAY | OTHER | TT non drive wheel bearing broken | replaced bearing and prepare for spare upc=318-1 | DONE | 8:00 | 9:00 | 1:00 | 0451,0632,0900 |  | PREVENTIVE_MAINTENANCE | MECHANICAL
3324 | 2025-08-30 | NIGHT | OTHER |  | fixed gearbox in conveyor annd prepare for spare 2pcs | DONE | 1:00 | 2:00 | 1:00 | 0451,0900,0632 |  | PREVENTIVE_MAINTENANCE | MECHANICAL
3325 | 2025-08-30 | NIGHT | OTHER |  | housekeeping done | DONE | 2:00 | 4:00 | 2:00 | 0255,0451,0632,0900 |  | PREVENTIVE_MAINTENANCE | MECHANICAL
3326 | 2025-08-30 | NIGHT | AQPCK-F1002 | conveyor motor broken | replaced motor | DONE | 4:10 | 4:30 | 0:20 | 0451,0632 |  | PREVENTIVE_MAINTENANCE | MECHANICAL
3327 | 2025-08-30 | NIGHT | AQPCK-1008 | T-2 drive wheel and non drive wheel bearing was broken,cylinder nut was open | replaced 1pcs drive wheel and 1pcs non-drive wheel ,tight nut | DONE | 5:00 | 7:00 | 2:00 | 0255,0632,0900 |  | PREVENTIVE_MAINTENANCE | MECHANICAL
3328 | 2025-08-30 | NIGHT | AQPCK-1014/2 | B-side clamp model mounting bolts 6 pcs broken | remove all broken bolts | DONE | 5:00 | 7:00 | 2:00 | 0451 |  | PREVENTIVE_MAINTENANCE | MECHANICAL
3329 | 2025-08-31 | DAY | AQPCK-1015 |  | general inspection work done | DONE | 7:00 | 7:30 | 0:30 | 0487 |  | CORRECTIVE_MAINTENANCE | MECHANICAL
3330 | 2025-08-31 | DAY | AQPCK-F1024 | oil leakage from clutch cylinder cap & wire rope was damage | replaced 0-ring wire rope | DONE | 7:00 | 12:00 | 5:00 | 0865,0866,0978 |  | CORRECTIVE_MAINTENANCE | MECHANICAL
3331 | 2025-08-31 | DAY | AQPCK-1015 | pump-4 abnormal sound & vibration from motor | detach motor from pump remove spider | DONE | 8:00 | 8:30 | 0:30 | 0487,0816 |  | CORRECTIVE_MAINTENANCE | MECHANICAL
3332 | 2025-08-31 | DAY | OTHER | edge gringding brush check nut was opened & ahaft was out | remove& bring maintnace workshop repair | DONE | 8:40 | 12:00 | 3:20 | 0065,0816,0968,0053 |  | CORRECTIVE_MAINTENANCE | MECHANICAL
3333 | 2025-08-31 | DAY | AQPCK-1018 | load/unload vlave was leaking & pump 1,2,3 leakage from fitting | attended | DONE | 7:00 | 8:00 | 1:00 | 0065,0053,0968 |  | CORRECTIVE_MAINTENANCE | MECHANICAL
3334 | 2025-08-31 | NIGHT | AQPCK-1015 |  | pump-4 motor coupling removed for bearing inspection | DONE | 1:00 | 1:30 | 0:30 | 0865,0487,0968 |  | CORRECTIVE_MAINTENANCE | MECHANICAL
3335 | 2025-08-31 | NIGHT | OTHER |  | installed edge grinding repaired brush ass | DONE | 2:00 | 3:00 | 1:00 | 0065,0816,0968,0053 |  | CORRECTIVE_MAINTENANCE | MECHANICAL
3336 | 2025-08-31 | DAY | OTHER |  | make 12pcs m17 hole on drying rack trolly | DONE | 10:00 | 14:00 | 3:00 | 0053 |  | CORRECTIVE_MAINTENANCE | MECHANICAL
3337 | 2025-08-31 | NIGHT | OTHER | conveyor shaft was broken | replaced all set of conveyor | DONE | 2:30 | 3:00 | 0:30 | 0487,0816,0865 |  | CORRECTIVE_MAINTENANCE | MECHANICAL
3338 | 2025-08-31 | NIGHT | AQPCK-1036 |  | conveyor properlly transfer trolly outside line-1 | DONE | 4:00 | 4:30 | 0:30 | 0865,0816 |  | CORRECTIVE_MAINTENANCE | MECHANICAL
3339 | 2025-08-31 | NIGHT | AQPCK-1015 |  | remove broken bearing of motor pump-4 | DONE | 5:00 | 5:45 | 0:45 | 0487,0968 |  | CORRECTIVE_MAINTENANCE | MECHANICAL
3340 | 2025-08-31 | NIGHT | AQPCK-F1024 |  | apply liquid compound on wire rope | DONE | 5:00 | 6:00 | 1:00 | 0816,0865 |  | CORRECTIVE_MAINTENANCE | MECHANICAL
3341 | 2025-08-31 | NIGHT | AQPCK-1018 | oil lekage from ram side upper tank | installed 2nos oil trey | DONE | 5:00 | 5:40 | 0:40 | 0053,0065 |  | CORRECTIVE_MAINTENANCE | MECHANICAL
3342 | 2025-08-31 | DAY | AQPCK-1011 | conveyor motor support plate was broken | welded | DONE | 10:00 | 10:30 | 0:30 | 0053,0816 |  | CORRECTIVE_MAINTENANCE | MECHANICAL
3343 | 2025-08-31 | NIGHT | AQPCK-1015 |  | general inspection work done | DONE | 6:00 | 6:30 | 0:30 | 0255,0900 |  | CORRECTIVE_MAINTENANCE | MECHANICAL
3344 | 2025-08-31 | DAY | OTHER | checking | conveyor inspection and bolts tight work doen from tab removel to expansion | DONE | 7:00 | 8:00 | 1:00 | 0900,0906 |  | CORRECTIVE_MAINTENANCE | MECHANICAL
3345 | 2025-08-31 | DAY | AQPCK-F1025 | machine was adnormal sound | check and found gear shaft key was damage replaced key and taken trial | DONE | 8:30 | 10:00 | 1:30 | 0451,0632 |  | CORRECTIVE_MAINTENANCE | MECHANICAL
3346 | 2025-08-31 | DAY | OTHER | repairing work | tack welding hydraulic cylinder dismentle for check seal details | DONE | 8:30 | 10:00 | 1:30 | 0255,0900 |  | CORRECTIVE_MAINTENANCE | MECHANICAL
3347 | 2025-08-31 | NIGHT | AQPCK-1028 | aie leakage from pnumetic pipe | repaired | DONE | 1:10 | 1:30 | 0:20 | 0632,0900 |  | CORRECTIVE_MAINTENANCE | MECHANICAL
3348 | 2025-08-31 | NIGHT | OTHER | TT wheel bearing broken(2pcs) | replaced bering and prepare for spare upc318=2pcs | DONE | 2:00 | 4:00 | 2:00 | 0451,0632,0900 |  | CORRECTIVE_MAINTENANCE | MECHANICAL
3349 | 2025-08-31 | NIGHT | AQPCK-1018 | power pack oil leakage | top-up hydraulic oil 1drum | DONE | 5:00 | 6:00 | 1:00 | 0255,0900 |  | CORRECTIVE_MAINTENANCE | MECHANICAL
3350 | 2025-08-31 | NIGHT | AQPCK-1013/1 | conveyor gearbox plate welding broken motor broken | welding done,replaced motor | DONE | 6:00 | 7:00 | 1:00 | 0255,0900 |  | CORRECTIVE_MAINTENANCE | MECHANICAL
3351 | 2025-08-31 | NIGHT | AQPCK-1009/2 | air leakage from pnumatic pipe | replaced pipe 16mm=5mtr | DONE | 5:00 | 5:30 | 0:30 | 0451,0632 |  | CORRECTIVE_MAINTENANCE | MECHANICAL
3352 | 2025-08-31 | NIGHT | AQPCK-1007 | checking | check and tight all cylinder bolts and rubber bellow bolts | DONE | 5:30 | 6:00 | 0:30 | 0451,0632 |  | CORRECTIVE_MAINTENANCE | MECHANICAL
3353 | 2025-08-31 | NIGHT | OTHER | conveyor shaft broken | replaced conveyor | DONE | 6:00 | 7:00 | 1:00 | 0451,0632 |  | CORRECTIVE_MAINTENANCE | MECHANICAL

## Work Report 3001-3353 (Mecha)
No. | Report Date | Shift | Equipment | Problem | Solution | Status | Start Time | Stop Time | Total Time | Technician | Supervisor | Category | Scope
3001 | 2025-08-14 | DAY | AQPCK-1015 |  | general inspection done, conveyor bolts tight from end facing to expension,expension pipe washing line conveyor bolts tight | DONE | 7:00 | 8:00 | 1:00 | 0255,0900,0695 |  | CORRECTIVE_MAINTENANCE | MECHANICAL
3002 | 2025-08-14 | DAY | AQPCK-1008 | TT gearbox was making adnormal sound | check and found motor break bolt was open tight bolts and taken trial | DONE | 7:10 | 7:30 | 0:20 | 0065 |  | CORRECTIVE_MAINTENANCE | MECHANICAL
3003 | 2025-08-14 | DAY | AQPCK-1003 | edge assembly side pipe was damage | replacd pin | DONE | 7:20 | 7:50 | 0:30 | 0451 |  | CORRECTIVE_MAINTENANCE | MECHANICAL
3004 | 2025-08-14 | DAY | AQPCK-F1002 | conveyor gearbox bolts open | tight bolt | DONE | 8:20 | 8:40 | 0:20 | 0695 |  | CORRECTIVE_MAINTENANCE | MECHANICAL
3005 | 2025-08-14 | DAY | AQPCK-1036 | conveyor gearbox bolts open | tight bolt | DONE | 9:20 | 9:40 | 0:20 | 0330 |  | CORRECTIVE_MAINTENANCE | MECHANICAL
3006 | 2025-08-14 | DAY | AQPCK-1036 | ink box was bent | make it streight and fixed | DONE | 10:00 | 10:30 | 0:30 | 0255,0451 |  | CORRECTIVE_MAINTENANCE | MECHANICAL
3007 | 2025-08-14 | NIGHT | AQPCK-F1002 | conveyor motor broken | replaced motor | DONE | 4:00 | 4:20 | 0:20 | 0900,0968 |  | CORRECTIVE_MAINTENANCE | MECHANICAL
3008 | 2025-08-14 | NIGHT | OTHER | making spare | replaced gantry crane new wheel plumber block with old wheel piumber block | DONE | 2:00 | 3:00 | 1:00 | 0255,0451 |  | CORRECTIVE_MAINTENANCE | MECHANICAL
3009 | 2025-08-14 | NIGHT | AQPCK-1013/2 | conveyor gearbox bolt open | tight bolt | DONE | 1:30 | 2:00 | 0:30 | 0900,0968 |  | CORRECTIVE_MAINTENANCE | MECHANICAL
3010 | 2025-08-14 | NIGHT | AQPCK-1036 | checking | conveyor bolt tight from expansion to hydro | DONE | 2:30 | 3:00 | 0:30 | 0900,0968 |  | CORRECTIVE_MAINTENANCE | MECHANICAL
3011 | 2025-08-14 | NIGHT | AQPCK-1003 | plate stopper up/down hydraulic cylinder not working | check and found eletrical problem infrom electrical | DONE | 3:50 | 4:05 | 0:15 | 0255,0065,0451 |  | CORRECTIVE_MAINTENANCE | MECHANICAL
3012 | 2025-08-14 | DAY | AQPCK-1010/1 | welding nozel horizontal side bolts was broken | remove broken bolts bolt &fixed | DONE | 7:30 | 8:00 | 0:30 | 0053,0816 |  | CORRECTIVE_MAINTENANCE | MECHANICAL
3013 | 2025-08-14 | DAY | AQPCK-1012/2 | conveyor motor fall down | bolt broken so replaced | DONE | 10:15 | 10:30 | 0:15 | 0816,0487 |  | CORRECTIVE_MAINTENANCE | MECHANICAL
3014 | 2025-08-14 | NIGHT | OTHER | transfer trolly -1 plumber block bolts was open | fixed | DONE | 1:00 | 1:30 | 0:30 | 0053,0632 |  | CORRECTIVE_MAINTENANCE | MECHANICAL
3015 | 2025-08-14 | NIGHT | AQPCK-1011 | conveyor motor fall down | support plate was broken so welded | DONE | 2:00 | 2:30 | 0:30 | 0053,0632 |  | CORRECTIVE_MAINTENANCE | MECHANICAL
3016 | 2025-08-14 | DAY | AQPCK-1007 | pipe pushing trolly wire rope was loose | aligned | DONE | 12:50 | 13:20 | 0:20 | 0487 |  | CORRECTIVE_MAINTENANCE | MECHANICAL
3017 | 2025-08-14 | DAY | OTHER | transfer trolly oil leakage | repaired | DONE | 12:30 | 16:00 | 3:00 | 0816,0865 |  | CORRECTIVE_MAINTENANCE | MECHANICAL
3018 | 2025-08-14 | NIGHT | AQPCK-1018 | pressure reaching time was increase | pump-1 load /unload valve was not working so repair | DONE | 4:00 | 4:30 | 0:30 | 0865,0487,0816 |  | CORRECTIVE_MAINTENANCE | MECHANICAL
3019 | 2025-08-14 | NIGHT | AQPCK-1015 | conveyor mounting bolts was broken | remove broken bolts and fix new bolts | DONE | 5:00 | 5:30 | 0:30 | 0865,0816 |  | CORRECTIVE_MAINTENANCE | MECHANICAL
3020 | 2025-08-14 | NIGHT | AQPCK-1014/1 |  | exit pipe conveyor line alignment work done | DONE | 5:30 | 6:00 | 0:30 | 0632,0053 |  | CORRECTIVE_MAINTENANCE | MECHANICAL
3021 | 2025-08-14 | NIGHT | AQPCK-1007 | hydraulic line was leakage | repaired | DONE | 6:00 | 6:30 | 0:30 | 0487,0816 |  | CORRECTIVE_MAINTENANCE | MECHANICAL
3022 | 2025-08-14 | NIGHT | OTHER |  | 1pcs conveyor base plate replaced with new plate | DONE | 6:30 | 7:00 | 0:30 | 0632,0053 |  | CORRECTIVE_MAINTENANCE | MECHANICAL
3023 | 2025-08-15 | DAY | AQPCK-1015 |  | general inspection done | DONE | 7:00 | 7:30 | 0:30 | 0255,0900 |  | CORRECTIVE_MAINTENANCE | MECHANICAL
3024 | 2025-08-15 | DAY | AQPCK-1009/2 | air leakage from pnumatic pipe | repired | DONE | 7:15 | 7:30 | 0:15 | 0451 |  | CORRECTIVE_MAINTENANCE | MECHANICAL
3025 | 2025-08-15 | DAY | AQPCK-1036 |  | conveyor bolt tight from pipe end facing to expansion pipe washing line | DONE | 7:30 | 8:30 | 1:00 | 0695,0330 |  | CORRECTIVE_MAINTENANCE | MECHANICAL
3026 | 2025-08-15 | DAY | AQPCK-1013/1 |  | conveyor line bolts tight | DONE | 7:30 | 8:00 | 0:30 | 0900,0968 |  | CORRECTIVE_MAINTENANCE | MECHANICAL
3027 | 2025-08-15 | DAY | AQPCK-1009/3 |  | conveyor line bolts tight | DONE | 8:30 | 9:00 | 0:30 | 0330,0695 |  | CORRECTIVE_MAINTENANCE | MECHANICAL
3028 | 2025-08-15 | DAY | AQPCK-1018 | pipe TT chain link was broken | replced link | DONE | 10:20 | 10:35 | 0:15 | 0255,0451,0900 |  | CORRECTIVE_MAINTENANCE | MECHANICAL
3029 | 2025-08-15 | NIGHT | OTHER | expansion pipe reverce /forword roller gearbox was not working | dismentle gearbox and found its gearbox was broken | DONE | 1:00 | 3:00 | 2:00 | 0255,0451,0900,0968 |  | CORRECTIVE_MAINTENANCE | MECHANICAL
3030 | 2025-08-15 | NIGHT | AQPCK-1007 | plate shifting roller was jamed | repaired 4pcs roller | DONE | 4:00 | 5:30 | 1:30 | 0255,0900 |  | CORRECTIVE_MAINTENANCE | MECHANICAL
3031 | 2025-08-15 | NIGHT | OTHER |  | installed 2pcs trolley and remove 2pcs | DONE | 5:30 | 6:30 | 1:00 | 0255,0900 |  | CORRECTIVE_MAINTENANCE | MECHANICAL
3032 | 2025-08-15 | NIGHT | AQPCK-1003 |  | replaced all pnumetic pipe except edge cylnder up/down | DONE | 4:00 | 6:30 | 2:30 | 0451,0968 |  | CORRECTIVE_MAINTENANCE | MECHANICAL
3033 | 2025-08-15 | DAY | AQPCK-1018 | TT lifting cylinder oil leakage | replaced cylinder filter damage discharge line | DONE | 7:00 | 8:00 | 1:00 | 0487,0865 |  | CORRECTIVE_MAINTENANCE | MECHANICAL
3034 | 2025-08-15 | DAY | AQPCK-1014/1 | side -a linear bearing was broken | replaced | DONE | 8:00 | 9:00 | 1:00 | 0816,0632 |  | CORRECTIVE_MAINTENANCE | MECHANICAL
3035 | 2025-08-15 | DAY | AQPCK-1011 | TT -17 and 18 lifting linear rod broken | replaced both broken cylinder &do complete preventive maintance | DONE | 9:00 | 10:30 | 1:30 | 0053,0632 |  | CORRECTIVE_MAINTENANCE | MECHANICAL
3036 | 2025-08-15 | DAY | AQPCK-1011 | rotatoer hydrawlic cylinder was oil leakage | check &found seal or o-ring was damage so replace &taken trial | DONE | 10:30 | 12:00 | 1:30 | 0487,0816 |  | CORRECTIVE_MAINTENANCE | MECHANICAL
3037 | 2025-08-15 | DAY | AQPCK-1018 |  | done greasing of ram side 8nos wheel | DONE | 12:00 | 13:00 | 0:00 | 0053 |  | CORRECTIVE_MAINTENANCE | MECHANICAL
3038 | 2025-08-15 | NIGHT | AQPCK-1014/2 | side -B bearing cover plate was open | fixed | DONE | 1:00 | 2:00 | 1:00 | 0487,0865 |  | CORRECTIVE_MAINTENANCE | MECHANICAL
3039 | 2025-08-15 | NIGHT | AQPCK-1036 |  | weld 1pcs fitting on transfer trolly cylinder ,help with expansion team do weld on , nozel of od-1 | DONE | 4:00 | 6:00 | 2:00 | 0053,0632 |  | CORRECTIVE_MAINTENANCE | MECHANICAL
3040 | 2025-08-16 | DAY | AQPCK-1015 |  | general inspection done | DONE | 7:00 | 7:30 | 0:30 | 0255,0900 |  | PREVENTIVE_MAINTENANCE | MECHANICAL
3041 | 2025-08-16 | DAY | AQPCK-1012/1 | probe boom up/down pnumatic cylinder was not working properly | chedck and found one sport was not air coming properlly we adjust the air line | DONE | 8:00 | 8:20 | 0:20 | 0255 |  | PREVENTIVE_MAINTENANCE | MECHANICAL
3042 | 2025-08-16 | DAY | AQPCK-1012/1 | pipe rotator not working properlly | rotator gauid rod luberation done taken trial | DONE | 9:00 | 9:20 | 0:20 | 0255 |  | PREVENTIVE_MAINTENANCE | MECHANICAL
3043 | 2025-08-16 | DAY | OTHER | TT hydraulic cylinder was broken and gauid rod was stuck [need to replaced cylinder] | cleaning gauide rod and luberation was done | DONE | 9:30 | 9:50 | 0:20 | 0255 |  | PREVENTIVE_MAINTENANCE | MECHANICAL
3044 | 2025-08-16 | DAY | OTHER | TT hydraulic cylinder oil leakage | dismentel cylinder and replacement seal changing work | DONE | 8:00 | 15:00 | 6:00 | 0065,0451,0900 |  | PREVENTIVE_MAINTENANCE | MECHANICAL
3045 | 2025-08-16 | DAY | AQPCK-1018 | conveyor gearbox damage | replaced bolt | DONE | 10:00 | 10:20 | 0:20 | 0695 |  | PREVENTIVE_MAINTENANCE | MECHANICAL
3046 | 2025-08-16 | NIGHT | AQPCK-1036 | conveyor motor broken | replaced motor | DONE | 2:10 | 2:30 | 0:20 | 0968,0695 |  | PREVENTIVE_MAINTENANCE | MECHANICAL
3047 | 2025-08-16 | DAY | OTHER |  | conveyor inspection done and bolts tight working done | DONE | 7:30 | 17:00 | 8:30 | 0968 |  | PREVENTIVE_MAINTENANCE | MECHANICAL
3048 | 2025-08-16 | DAY | AQPCK-1036 |  | conveyor inspection done and bolts tight working done aut-1 to end facing | DONE | 12:00 | 13:00 | 0:00 | 0695 |  | PREVENTIVE_MAINTENANCE | MECHANICAL
3049 | 2025-08-16 | NIGHT | AQPCK-1015 |  | general inspection done | DONE | 6:00 | 6:30 | 0:30 | 0451,0865 |  | PREVENTIVE_MAINTENANCE | MECHANICAL
3050 | 2025-08-16 | NIGHT | AQPCK-1036 |  | conveyor bolts tighting from rt-1 to eend facing | DONE | 6:30 | 7:00 | 0:30 | 0865,0816 |  | PREVENTIVE_MAINTENANCE | MECHANICAL
3051 | 2025-08-16 | DAY | OTHER | TT lifting cylinder oil leakage | 1pcs TT repaired for spare | DONE | 8:00 | 11:00 | 3:00 | 0865,0487 |  | PREVENTIVE_MAINTENANCE | MECHANICAL
3052 | 2025-08-16 | DAY | AQPCK-1009/2 | conveyor motor fall down | bolt broken so replaced | DONE | 9:00 | 9:30 | 0:30 | 0816,0978 |  | PREVENTIVE_MAINTENANCE | MECHANICAL
3053 | 2025-08-16 | DAY | OTHER |  | 2nos drying rack trolly made ready with m16 hole | DONE | 8:00 | 2:00 | 17:00 | 0053,0632 |  | PREVENTIVE_MAINTENANCE | MECHANICAL
3054 | 2025-08-16 | DAY | AQPCK-1011 | conveyor motor down | bolt broken so replaced | DONE | 9:30 | 10:00 | 0:30 | 0816,0487 |  | PREVENTIVE_MAINTENANCE | MECHANICAL
3055 | 2025-08-16 | DAY | OTHER | TT cylinder oil leakage | 1pcs TT reddt for spare | DONE | 12:30 | 4:00 | 14:30 | 0816,0865 |  | PREVENTIVE_MAINTENANCE | MECHANICAL
3056 | 2025-08-16 | NIGHT | AQPCK-1015 | pre-washing pump broken due to hit by pipe | remove broken pump&installed repaired pump but during trial pump was making adnormal sound so regain removed and also glove valve replaced | DONE | 5:00 | 5:30 | 0:30 | 0487,0865 |  | PREVENTIVE_MAINTENANCE | MECHANICAL
3057 | 2025-08-16 | NIGHT | AQPCK-1015 | aux,power pack oil level was low | top-up 01 barrel of hydraulic oil | DONE | 5:30 | 6:00 | 0:30 | 0487,0865 |  | PREVENTIVE_MAINTENANCE | MECHANICAL
3058 | 2025-08-16 | NIGHT | AQPCK-1011 | conveyor shaft was bend | replaced | DONE | 6:00 | 6:30 | 0:30 | 0053,0632 |  | PREVENTIVE_MAINTENANCE | MECHANICAL
3059 | 2025-08-16 | NIGHT | OTHER | water line was leakage | repaired | DONE | 6:30 | 7:00 | 0:30 | 0053,0632 |  | PREVENTIVE_MAINTENANCE | MECHANICAL
3060 | 2025-08-17 | DAY | AQPCK-1015 |  | general inspection doen | DONE | 7:00 | 7:30 | 0:30 | 0255,0900 |  | CORRECTIVE_MAINTENANCE | MECHANICAL
3061 | 2025-08-17 | DAY | AQPCK-1018 | water leakage from water line fitting | repaired | DONE | 7:30 | 8:00 | 0:30 | 0065,0255 |  | CORRECTIVE_MAINTENANCE | MECHANICAL
3062 | 2025-08-17 | DAY | OTHER | pump housing was broken | replaced housing | DONE | 8:30 | 9:30 | 1:00 | 0065,0451 |  | CORRECTIVE_MAINTENANCE | MECHANICAL
3063 | 2025-08-17 | DAY | AQPCK-1015 |  | installed pre washing pump-2 taken trial | DONE | 9:15 | 10:00 | 0:45 | 0065,0255,0900 |  | CORRECTIVE_MAINTENANCE | MECHANICAL
3064 | 2025-08-17 | DAY | AQPCK-1010/2 | flux incoming line actuator valve was not working | replaced valve | DONE | 10:15 | 10:45 | 0:30 | 0451,0900 |  | CORRECTIVE_MAINTENANCE | MECHANICAL
3065 | 2025-08-17 | NIGHT | OTHER | conveyor shaft broken | replaced conveyor | DONE | 1:45 | 2:15 | 0:30 | 0065,0451,0900,0968 |  | CORRECTIVE_MAINTENANCE | MECHANICAL
3066 | 2025-08-17 | NIGHT | AQPCK-1015 | pre- washing pump -1 rubber bellow was damage | replaced rubber bellow | DONE | 2:00 | 2:15 | 0:15 | 0255 |  | CORRECTIVE_MAINTENANCE | MECHANICAL
3067 | 2025-08-17 | NIGHT | OTHER |  | prepare 1pcs conveyor with gearbox for spare | DONE | 4:00 | 5:00 | 1:00 | 0451,0900 |  | CORRECTIVE_MAINTENANCE | MECHANICAL
3068 | 2025-08-17 | NIGHT | AQPCK-1012/1 | conveyor gearbox plate welding broken | welding doen | DONE | 4:45 | 5:10 | 0:25 | 0451,0900 |  | CORRECTIVE_MAINTENANCE | MECHANICAL
3069 | 2025-08-17 | DAY | OTHER |  | conveyor inspection and bolt tighting work done | DONE | 7:00 | 17:00 | 9:00 | 0968 |  | CORRECTIVE_MAINTENANCE | MECHANICAL
3070 | 2025-08-17 | NIGHT | AQPCK-1009/2 | air leakage from pnumetic pipe | replaced pipe 10mm -5mtrs | DONE | 3:45 | 4:00 | 0:15 | 0065,0255,0451 |  | CORRECTIVE_MAINTENANCE | MECHANICAL
3071 | 2025-08-17 | NIGHT | OTHER | door handle was damage | repaired | DONE | 3:30 | 4:00 | 0:30 | 0900 |  | CORRECTIVE_MAINTENANCE | MECHANICAL
3072 | 2025-08-17 | NIGHT | AQPCK-1015 |  | general inspection work done& also change the driction of valve | DONE | 6:00 | 6:30 | 0:30 | 0865,0487 |  | CORRECTIVE_MAINTENANCE | MECHANICAL
3073 | 2025-08-17 | DAY | OTHER | wheel changing | installed all 4pos wheel of 3ton new forklift | DONE | 7:00 | 9:00 | 2:00 | 0865,0816,0632 |  | CORRECTIVE_MAINTENANCE | MECHANICAL
3074 | 2025-08-17 | DAY | AQPCK-1015 | boom cylinder suction block oil leakage from welding | welded | DONE | 8:30 | 9:30 | 1:00 | 0487,0053,0865 |  | CORRECTIVE_MAINTENANCE | MECHANICAL
3075 | 2025-08-17 | DAY | AQPCK-1014/1 | side-a clamp trolley not moving | motor key was removed so fixed | DONE | 9:00 | 9:30 | 0:30 | 0816 |  | CORRECTIVE_MAINTENANCE | MECHANICAL
3076 | 2025-08-17 | NIGHT | AQPCK-1003 | pneumatic line leakage | repaired | DONE | 6:30 | 7:00 | 0:30 | 0816,0865 |  | CORRECTIVE_MAINTENANCE | MECHANICAL
3077 | 2025-08-17 | DAY | AQPCK-1014/1 | tool supporting roller bearing was broken | 2pcs roller bearing replaced | DONE | 7:00 | 7:30 | 0:30 | 0053 |  | CORRECTIVE_MAINTENANCE | MECHANICAL
3078 | 2025-08-17 | DAY | AQPCK-1036 | rotator roller gearbox bolts was loose | tightned | DONE | 10:30 | 11:00 | 0:30 | 0487,0865 |  | CORRECTIVE_MAINTENANCE | MECHANICAL
3079 | 2025-08-17 | DAY | OTHER | expansion sump pump faulty | check and found bearing was broken so replaced the assamble | DONE | 12:30 | 16:00 | 3:00 | 0451,0487,0865 |  | CORRECTIVE_MAINTENANCE | MECHANICAL
3080 | 2025-08-17 | DAY | AQPCK-1018 | pressure drouping | load/unload valave leakage so repaired | DONE | 12:10 | 12:30 | 0:00 | 0816,0487 |  | CORRECTIVE_MAINTENANCE | MECHANICAL
3081 | 2025-08-17 | DAY | OTHER | 2nos conveyor gearbox mounting bolts was loose | tightned | DONE | 12:30 | 13:00 | 0:00 | 0053,0632 |  | CORRECTIVE_MAINTENANCE | MECHANICAL
3082 | 2025-08-17 | NIGHT | AQPCK-1011 | conveyor gearbox motor fall down | bolt broken so replaced | DONE | 4:00 | 5:30 | 1:30 | 0053,0632 |  | CORRECTIVE_MAINTENANCE | MECHANICAL
3083 | 2025-08-17 | NIGHT | AQPCK-F1002 | conveyor motor supporting platebroken | welded | DONE | 5:00 | 5:30 | 0:30 | 0053,0632 |  | CORRECTIVE_MAINTENANCE | MECHANICAL
3084 | 2025-08-17 | NIGHT | AQPCK-1014/2 | side-B pipe clamping cylinder I bolt was loose | tightned | DONE | 5:30 | 6:00 | 0:30 | 0487,0816 |  | CORRECTIVE_MAINTENANCE | MECHANICAL
3085 | 2025-08-17 | NIGHT | AQPCK-1014/1 | conveyor shaft was broken | replaced | DONE | 6:00 | 6:30 | 0:30 | 0865,0816 |  | CORRECTIVE_MAINTENANCE | MECHANICAL
3086 | 2025-08-17 | NIGHT | OTHER | TT shaft broken | replaced | DONE | 6:30 | 7:00 | 0:30 | 0053,0632 |  | CORRECTIVE_MAINTENANCE | MECHANICAL
3087 | 2025-08-18 | DAY | AQPCK-1015 |  | general inspection doen | DONE | 7:00 | 7:30 | 0:30 | 0255 |  | CORRECTIVE_MAINTENANCE | MECHANICAL
3088 | 2025-08-18 | DAY | AQPCK-1009/2 | TT hydraulic cylinder waws not working | check and found eletrical problrm infrom electrical | DONE | 7:15 | 7:45 | 0:30 | 0451 |  | CORRECTIVE_MAINTENANCE | MECHANICAL
3089 | 2025-08-18 | DAY | AQPCK-1009/3 | conveyor gearbox plate was broken | welding done | DONE | 7:15 | 7:45 | 0:30 | 0900,0906 |  | CORRECTIVE_MAINTENANCE | MECHANICAL
3090 | 2025-08-18 | DAY | AQPCK-1018 | conveyor shaft was broken | replaced conveyor | DONE | 11:00 | 11:30 | 0:30 | 0065,0255,0968 |  | CORRECTIVE_MAINTENANCE | MECHANICAL
3091 | 2025-08-18 | DAY | AQPCK-1018 | conveyor up-down hydraulic cylinder hode pipe oil leakage | replaced hydraulic hose | DONE | 9:30 | 9:45 | 0:15 | 0255,0695 |  | CORRECTIVE_MAINTENANCE | MECHANICAL
3092 | 2025-08-18 | DAY | OTHER |  | prepare1pcs conveyor for spare | DONE | 10:00 | 11:00 | 1:00 | 0695,0968,0330 |  | CORRECTIVE_MAINTENANCE | MECHANICAL
3093 | 2025-08-18 | DAY | AQPCK-1009/2 | conveyor motor broken | replaced motor | DONE | 9:15 | 9:45 | 0:30 | 0906 |  | CORRECTIVE_MAINTENANCE | MECHANICAL
3094 | 2025-08-18 | DAY | OTHER |  | prepare 1pcs conveyor for spare | DONE | 11:00 | 12:00 | 1:00 | 0968 |  | CORRECTIVE_MAINTENANCE | MECHANICAL
3095 | 2025-08-18 | NIGHT | AQPCK-1019 | conveyor pressure was not working | replaced conveyor | DONE | 1:30 | 2:00 | 0:30 | 0968,0330 |  | CORRECTIVE_MAINTENANCE | MECHANICAL
3096 | 2025-08-18 | NIGHT | AQPCK-1018 | water discharge line bellow bolts was loose | tight bolts | DONE | 4:00 | 4:20 | 0:20 | 0065,0255 |  | CORRECTIVE_MAINTENANCE | MECHANICAL
3097 | 2025-08-18 | NIGHT | AQPCK-1036 |  | remove one conveyor from aut-2 for spare | DONE | 4:30 | 4:50 | 0:20 | 0255 |  | CORRECTIVE_MAINTENANCE | MECHANICAL
3098 | 2025-08-18 | NIGHT | AQPCK-1008 | side pressutre cylinder was not working | check and found supply was not coming in one line infrom eletrical | DONE | 3:30 | 4:00 | 0:30 | 0255,0330 |  | CORRECTIVE_MAINTENANCE | MECHANICAL
3099 | 2025-08-18 | NIGHT | AQPCK-1012/1 | TT oil tray welding broken | welding done | DONE | 2:00 | 2:30 | 0:30 | 0255,0065,0451 |  | CORRECTIVE_MAINTENANCE | MECHANICAL
3100 | 2025-08-18 | DAY | OTHER | frame making | prepare 1pcs ac outdoor unit frame | DONE | 10:00 | 14:00 | 3:00 | 0451 |  | CORRECTIVE_MAINTENANCE | MECHANICAL
3101 | 2025-08-18 | NIGHT | OTHER | welding | welding done on damage shaft for repair | DONE | 3:00 | 4:30 | 1:30 | 0451 |  | CORRECTIVE_MAINTENANCE | MECHANICAL
3102 | 2025-08-18 | NIGHT | OTHER | checking | conveyor inspection and bolt tight work done | DONE | 2:00 | 5:00 | 3:00 | 0968 |  | CORRECTIVE_MAINTENANCE | MECHANICAL
3103 | 2025-08-18 | NIGHT | AQPCK-1015 |  | generalo inspection work done | DONE | 6:00 | 6:30 | 0:30 | 0487,0865 |  | CORRECTIVE_MAINTENANCE | MECHANICAL
3104 | 2025-08-18 | DAY | AQPCK-1024/1 | hoist floating shaft bearing block welding broken | welded | DONE | 7:00 | 10:00 | 3:00 | 0053,0865,0487 |  | CORRECTIVE_MAINTENANCE | MECHANICAL
3105 | 2025-08-18 | DAY | OTHER | colour spareyer was not working | open clean &repaired | DONE | 7:00 | 8:00 | 1:00 | 0816,0487 |  | CORRECTIVE_MAINTENANCE | MECHANICAL
3106 | 2025-08-18 | DAY | AQPCK-1019 | rotation roller guide rod was stucking during run | lubraction | DONE | 9:00 | 9:30 | 0:30 | 0487 |  | CORRECTIVE_MAINTENANCE | MECHANICAL
3107 | 2025-08-18 | DAY | OTHER |  | 2pcs motor for conveyor painted with yellow | DONE | 8:00 | 9:00 | 1:00 | 0978 |  | CORRECTIVE_MAINTENANCE | MECHANICAL
3108 | 2025-08-18 | NIGHT | AQPCK-1015 | clamp trolley weldig broken | welded | DONE | 2:00 | 2:30 | 0:30 | 0053,0487 |  | CORRECTIVE_MAINTENANCE | MECHANICAL
3109 | 2025-08-18 | NIGHT | AQPCK-1009/2 | V-belt damage | replaced 2 v-belts | DONE | 2:00 | 2:30 | 0:30 | 0816,0632 |  | CORRECTIVE_MAINTENANCE | MECHANICAL
3110 | 2025-08-18 | NIGHT | AQPCK-1015 | rotatorroller hydraulic line leakage | repaired | DONE | 4:00 | 4:30 | 0:30 | 0865,0487 |  | CORRECTIVE_MAINTENANCE | MECHANICAL
3111 | 2025-08-18 | NIGHT | OTHER | TT plumber block bolt open | fix | DONE | 5:00 | 5:30 | 0:30 | 0487,0816 |  | CORRECTIVE_MAINTENANCE | MECHANICAL
3112 | 2025-08-18 | NIGHT | AQPCK-1007 |  | 1pcs fixed plate installed on conveyor,all cylinder bolts tightned | DONE | 5:30 | 6:30 | 1:00 | 0053,0632 |  | CORRECTIVE_MAINTENANCE | MECHANICAL
3113 | 2025-08-18 | NIGHT | OTHER | rotator rolleer power pack pump oil leakage | replaced | DONE | 6:30 | 7:00 | 0:30 | 0865,0816 |  | CORRECTIVE_MAINTENANCE | MECHANICAL
3114 | 2025-08-19 | DAY | AQPCK-1015 |  | generalo inspection work done | DONE | 7:00 | 7:30 | 0:30 | 0255,0451 |  | CORRECTIVE_MAINTENANCE | MECHANICAL
3115 | 2025-08-19 | DAY | AQPCK-1009/2 | air line leakage drom pnumetic fitting | replaced fitting | DONE | 7:15 | 7:30 | 0:15 | 0451 |  | CORRECTIVE_MAINTENANCE | MECHANICAL
3116 | 2025-08-19 | DAY | OTHER | repairing work | repaired 1pcs hydraulic cylinder for end facing/beveling | DONE | 9:00 | 10:00 | 1:00 | 0065,0255,0968 |  | CORRECTIVE_MAINTENANCE | MECHANICAL
3117 | 2025-08-19 | DAY | OTHER | upside brush up/down linear bearing mounting bolts was broken,down side edge cleaning bruh motor mounting bolts was loose | remove broken bolts and fixed new one,tight bolts | DONE | 8:30 | 10:00 | 1:30 | 0451,0906 |  | CORRECTIVE_MAINTENANCE | MECHANICAL
3118 | 2025-08-19 | DAY | AQPCK-1007 |  | check pipe push out trolley wire rope and tight | DONE | 7:30 | 8:00 | 0:30 | 0065,0255 |  | CORRECTIVE_MAINTENANCE | MECHANICAL
3119 | 2025-08-19 | NIGHT | OTHER | repairing work | repair 1pcs TT hydraulic cylinder for spare | DONE | 1:00 | 2:00 | 1:00 | 0255,0065,0968 |  | CORRECTIVE_MAINTENANCE | MECHANICAL
3120 | 2025-08-19 | DAY | OTHER | conveyor bolt loose | conveyor bolt tight | DONE | 7:30 | 8:00 | 0:30 | 0330 |  | CORRECTIVE_MAINTENANCE | MECHANICAL
3121 | 2025-08-19 | NIGHT | OTHER | checking | conveyor inspection and bolt tight work done | DONE | 2:00 | 4:00 | 2:00 | 0968 |  | CORRECTIVE_MAINTENANCE | MECHANICAL
3122 | 2025-08-19 | NIGHT | OTHER | checking | conveyor inspection and bolt tight from tab removel to expension | DONE | 4:00 | 6:00 | 2:00 | 0968 |  | CORRECTIVE_MAINTENANCE | MECHANICAL
3123 | 2025-08-19 | NIGHT | OTHER | expansion boom support roller bearing broken | replaced bearing and prepare roller for spare | DONE | 3:00 | 4:00 | 1:00 | 0255,0451 |  | CORRECTIVE_MAINTENANCE | MECHANICAL
3124 | 2025-08-20 | DAY | AQPCK-1015 |  | generalo inspection work done | DONE | 7:00 | 7:30 | 0:30 | 0900,0968 |  | CORRECTIVE_MAINTENANCE | MECHANICAL
3125 | 2025-08-20 | DAY | OTHER | conveyor gearbox bolt loose | tight bolt | DONE | 7:50 | 8:10 | 0:20 | 0900,0968 |  | CORRECTIVE_MAINTENANCE | MECHANICAL
3126 | 2025-08-20 | DAY | OTHER |  | conveyor inspection and tight bolts work done | DONE | 7:30 | 8:20 | 0:50 | 0330,0978 |  | CORRECTIVE_MAINTENANCE | MECHANICAL
3127 | 2025-08-20 | DAY | OTHER |  | conveyor inspection and tight bolts work done | DONE | 9:00 | 10:00 | 1:00 | 0330,0968 |  | CORRECTIVE_MAINTENANCE | MECHANICAL
3128 | 2025-08-20 | DAY | AQPCK-1010/1 | conveyor gearbox bolt open | tight bolt | DONE | 10:00 | 10:15 | 0:15 | 0330,0632 |  | CORRECTIVE_MAINTENANCE | MECHANICAL
3129 | 2025-08-20 | DAY | AQPCK-1009/3 | welding head was not moving in left/right direction | replaced linear bearing and taken trial | DONE | 12:00 | 13:30 | 0:30 | 0255 |  | CORRECTIVE_MAINTENANCE | MECHANICAL
3130 | 2025-08-20 | NIGHT | OTHER | air leakage from pnumetic fitting | replaced fitting | DONE | 1:30 | 1:50 | 0:20 | 0900,0968 |  | CORRECTIVE_MAINTENANCE | MECHANICAL
3131 | 2025-08-20 | NIGHT | AQPCK-1027/6 |  | remove exaust line from generator no-16 | DONE | 2:10 | 3:00 | 0:50 | 0695,0968,0330 |  | CORRECTIVE_MAINTENANCE | MECHANICAL
3132 | 2025-08-20 | NIGHT | OTHER |  | installed 2pcs conveyor gearbox with conveyor and make ready for spare | DONE | 3:00 | 4:00 | 1:00 | 0695 |  | CORRECTIVE_MAINTENANCE | MECHANICAL
3133 | 2025-08-20 | NIGHT | OTHER |  | conveyor inspection and bolt tight work done from tab removel to expension | DONE | 4:00 | 5:00 | 1:00 | 0968 |  | CORRECTIVE_MAINTENANCE | MECHANICAL
3134 | 2025-08-20 | NIGHT | OTHER |  | conveyor inspection done from beveling to marking | DONE | 5:00 | 5:40 | 0:40 | 0900,0968 |  | CORRECTIVE_MAINTENANCE | MECHANICAL
3135 | 2025-08-20 | NIGHT | AQPCK-1015 |  | generalo inspection work done | DONE | 6:00 | 6:30 | 0:30 | 0487 |  | CORRECTIVE_MAINTENANCE | MECHANICAL
3136 | 2025-08-20 | DAY | OTHER | 2NOS conveyor shaft was bend | do it straight for spare | DONE | 7:30 | 9:00 | 1:30 | 0053,0865,0816 |  | CORRECTIVE_MAINTENANCE | MECHANICAL
3137 | 2025-08-20 | DAY | AQPCK-1010/1 | rorator roller power pack filter &radiator was chocked | replaced filter and clean radiator | DONE | 7:00 | 7:30 | 0:30 | 0053,0632 |  | CORRECTIVE_MAINTENANCE | MECHANICAL
3138 | 2025-08-20 | DAY | AQPCK-1006 | m2 side hydraulic line leakage from welding joint | welded& taken trial | DONE | 11:00 | 12:00 | 1:00 | 0053,0865 |  | CORRECTIVE_MAINTENANCE | MECHANICAL
3139 | 2025-08-20 | DAY | AQPCK-1007 | plate sifting roller bearing was broken(NJ30) | replaced | DONE | 12:30 | 13:00 | 0:00 | 0632 |  | CORRECTIVE_MAINTENANCE | MECHANICAL
3140 | 2025-08-20 | NIGHT | AQPCK-F1002 | pipe conveyor was not alig pipe was heating on 1 conveyor | take in line | DONE | 1:30 | 2:00 | 0:30 | 0632,0816 |  | CORRECTIVE_MAINTENANCE | MECHANICAL
3141 | 2025-08-20 | NIGHT | AQPCK-1013/1 | conveyor shaft was broken | remove gearbox &run without gearbox | DONE | 3:30 | 4:00 | 0:30 | 0816,0865 |  | CORRECTIVE_MAINTENANCE | MECHANICAL
3142 | 2025-08-20 | NIGHT | AQPCK-F1002 | conveyor gearbox faulty | replace all set of conveyor | DONE | 2:00 | 2:30 | 0:30 | 0053,0816,0487 |  | CORRECTIVE_MAINTENANCE | MECHANICAL
3143 | 2025-08-20 | NIGHT | OTHER |  | prepare 1pcs set of conveyor spare | DONE | 3:30 | 4:00 | 0:30 | 0053,0865 |  | CORRECTIVE_MAINTENANCE | MECHANICAL
3144 | 2025-08-20 | NIGHT | AQPCK-1010/1 | flux recovery line was bypass | check & found flux cleaning motor belt was broken need to replaced | DONE | 5:00 | 5:30 | 0:30 | 0487,0632,0816 |  | CORRECTIVE_MAINTENANCE | MECHANICAL
3145 | 2025-08-20 | NIGHT | AQPCK-1018 | HPP-2 water line leakage | welding work done | DONE | 5:45 | 6:15 | 0:30 | 0053,0632 |  | CORRECTIVE_MAINTENANCE | MECHANICAL
3146 | 2025-08-21 | DAY | AQPCK-1015 |  | general inspection work done | DONE | 7:00 | 7:30 | 0:30 | 0255,0900 |  | CORRECTIVE_MAINTENANCE | MECHANICAL
3147 | 2025-08-21 | DAY | AQPCK-1028 | wheel sporcket chain waws broken | repair chain | DONE | 7:30 | 8:00 | 0:30 | 0255,0900 |  | CORRECTIVE_MAINTENANCE | MECHANICAL
3148 | 2025-08-21 | DAY | AQPCK-1010/2 | air was not coming in air dryer | check and found pnumetic pipe was damage repaired | DONE | 8:00 | 8:15 | 0:15 | 0255,0900 |  | CORRECTIVE_MAINTENANCE | MECHANICAL
3149 | 2025-08-21 | DAY | OTHER | tack welding pipe rotator up/down cylinder was oil leakage | replaced o-ring and prepare for spare | DONE | 7:30 | 9:00 | 1:30 | 0065,0451,0968 |  | CORRECTIVE_MAINTENANCE | MECHANICAL
3150 | 2025-08-21 | DAY | OTHER | checking | conveyor inspection and bolt tight work done | DONE | 7:15 | 7:45 | 0:30 | 0330 |  | CORRECTIVE_MAINTENANCE | MECHANICAL
3151 | 2025-08-21 | DAY | AQPCK-1009/2 | checking | conveyor inspection and bolt tight work done | DONE | 8:00 | 8:30 | 0:30 | 0330 |  | CORRECTIVE_MAINTENANCE | MECHANICAL
3152 | 2025-08-21 | DAY | AQPCK-1010/1 | flix recycling motor v belt was damage | replaced the v belt | DONE | 10:00 | 10:30 | 0:30 | 0065,0255,0451 |  | CORRECTIVE_MAINTENANCE | MECHANICAL
3153 | 2025-08-21 | NIGHT | AQPCK-1006 | oil lekage from conveyor up/down hydraulic cylinder pipe line welding joint | welding done | DONE | 4:15 | 5:00 | 0:45 | 0065,0255,0451,0968 |  | CORRECTIVE_MAINTENANCE | MECHANICAL
3154 | 2025-08-21 | NIGHT | AQPCK-1013/2 | tt-46 bearing bolt was open | fixed the bolt and tight | DONE | 3:10 | 3:30 | 0:20 | 0451,0900 |  | CORRECTIVE_MAINTENANCE | MECHANICAL
3155 | 2025-08-21 | NIGHT | OTHER |  | conveyor inspection and bolt tight work done | DONE | 3:30 | 4:30 | 1:00 | 0968,0900 |  | CORRECTIVE_MAINTENANCE | MECHANICAL
3156 | 2025-08-22 | DAY | AQPCK-1015 |  | generalo inspection work done | DONE | 7:00 | 7:30 | 0:30 | 0255,0900 |  | CORRECTIVE_MAINTENANCE | MECHANICAL
3157 | 2025-08-22 | DAY | AQPCK-1013/2 | TT -44 both hydraulic cylinder nut was open | tight nut | DONE | 9:00 | 9:30 | 0:30 | 0065,0255,0451 |  | CORRECTIVE_MAINTENANCE | MECHANICAL
3158 | 2025-08-22 | DAY | AQPCK-1018 | pressure was not rising | check and found loading /unloading valve spring was broken so replaced and taken trial | DONE | 10:00 | 10:30 | 0:30 | 0255,0451,0900 |  | CORRECTIVE_MAINTENANCE | MECHANICAL
3159 | 2025-08-22 | NIGHT | AQPCK-1013/1 | conveyor shaft was broken | replaced conveyor | DONE | 1:30 | 2:00 | 0:30 | 0065,0451,0968 |  | CORRECTIVE_MAINTENANCE | MECHANICAL
3160 | 2025-08-22 | NIGHT | AQPCK-1036 |  | remove one pcs conveyor from mut-1 | DONE | 1:30 | 2:00 | 0:30 | 0255,0900 |  | CORRECTIVE_MAINTENANCE | MECHANICAL
3161 | 2025-08-22 | NIGHT | AQPCK-1014/1 | b-side tool post following roller shaft was broken | replaced tool post and roller bering 6008=2pcs | DONE | 2:30 | 3:30 | 1:00 | 0255,0451,0900 |  | CORRECTIVE_MAINTENANCE | MECHANICAL
3162 | 2025-08-22 | NIGHT | OTHER |  | conveyor inspection and bolt tight work done | DONE | 3:30 | 4:30 | 1:00 | 0968,0900 |  | CORRECTIVE_MAINTENANCE | MECHANICAL
3163 | 2025-08-22 | NIGHT | AQPCK-1003 | plate conveyor roller motor waas damage | replaced motor | DONE | 4:30 | 5:15 | 0:45 | 0065,0451,0968 |  | CORRECTIVE_MAINTENANCE | MECHANICAL
3164 | 2025-08-23 | DAY | AQPCK-1015 |  | general inspection work done | DONE | 7:00 | 7:30 | 0:30 | 0900,0978 |  | PREVENTIVE_MAINTENANCE | MECHANICAL
3165 | 2025-08-23 | DAY | AQPCK-1015 | oil leakage | fitting was loose so tight | DONE | 8:00 | 8:20 | 0:20 | 0451,0900,0978 |  | PREVENTIVE_MAINTENANCE | MECHANICAL
3166 | 2025-08-23 | DAY | AQPCK-1018 | 5pics bolts broken | remove bolt and fix new bolt | DONE | 8:30 | 9:00 | 0:30 | 0451,0968 |  | PREVENTIVE_MAINTENANCE | MECHANICAL
3167 | 2025-08-23 | DAY | OTHER | bruch are not coming | air was leakage replaced pnumatic fitting | DONE | 8:45 | 9:10 | 0:25 | 0065,0978 |  | PREVENTIVE_MAINTENANCE | MECHANICAL
3168 | 2025-08-23 | DAY | AQPCK-1012/2 | conveyor motor was damahge | replaced the motor | DONE | 9:30 | 10:00 | 0:30 | 0330,0978 |  | PREVENTIVE_MAINTENANCE | MECHANICAL
3169 | 2025-08-23 | DAY | OTHER | conveyor motor dall down | support plate was broken so welded | DONE | 11:10 | 11:40 | 0:30 | 0451,0900 |  | PREVENTIVE_MAINTENANCE | MECHANICAL
3170 | 2025-08-23 | DAY | AQPCK-1007 | plate shifting roller was bearing damage | replaced 1-pic nutr-35 | DONE | 9:00 | 9:20 | 0:20 | 0900,0978 |  | PREVENTIVE_MAINTENANCE | MECHANICAL
3171 | 2025-08-23 | NIGHT | AQPCK-F1002 | conveyor shaft was broken | replaced the conveyor | DONE | 1:45 | 2:10 | 0:25 | 0900,0978 |  | PREVENTIVE_MAINTENANCE | MECHANICAL
3172 | 2025-08-23 | DAY | AQPCK-1006 | m1 side main cylinder pipe clamp bolt was broken | replaced bolts | DONE | 9:30 | 9:50 | 0:20 | 0065,0451,0978 |  | PREVENTIVE_MAINTENANCE | MECHANICAL
3173 | 2025-08-23 | DAY | OTHER | checking | conveyor bolts was tighting work done | DONE | 7:00 | 8:30 | 1:30 | 0330,0968 |  | PREVENTIVE_MAINTENANCE | MECHANICAL
3174 | 2025-08-23 | DAY | OTHER | checking | conveyor bolts was tighting work done | DONE | 12:00 | 13:30 | 0:30 | 0968 |  | PREVENTIVE_MAINTENANCE | MECHANICAL
3175 | 2025-08-23 | NIGHT | OTHER | checking | conveyor bolts was tighting work done | DONE | 1:00 | 3:00 | 2:00 | 0330 |  | PREVENTIVE_MAINTENANCE | MECHANICAL
3176 | 2025-08-23 | NIGHT | AQPCK-1036 | TT 55 oil leakage | fitting was loose so tight and fill 80 ltrs hydraulic oil | DONE | 3:00 | 4:00 | 1:00 | 0065,0451,0900 |  | PREVENTIVE_MAINTENANCE | MECHANICAL
3177 | 2025-08-23 | NIGHT | OTHER | end facing tool post bolt was broken | m30 hole drilling work | DONE | 1:00 | 3:00 | 2:00 | 0451,0900,0968 |  | PREVENTIVE_MAINTENANCE | MECHANICAL
3178 | 2025-08-23 | NIGHT | AQPCK-1010/1 | conveyor motor fall down bolt broken | replaced | DONE | 5:30 | 5:50 | 0:20 | 0451,0968 |  | PREVENTIVE_MAINTENANCE | MECHANICAL
3179 | 2025-08-24 | DAY | AQPCK-1015 |  | general inspection work done | DONE | 7:00 | 7:30 | 0:30 | 0487,0900 |  | CORRECTIVE_MAINTENANCE | MECHANICAL
3180 | 2025-08-24 | DAY | OTHER | workshop cylinder block oil leakage | new o-ring changed | DONE | 8:30 | 10:30 | 2:00 | 0065,0451,0487 |  | CORRECTIVE_MAINTENANCE | MECHANICAL
3181 | 2025-08-24 | DAY | AQPCK-1014/1 | trolly safety guard was loose | thight the safety guard | DONE | 12:30 | 13:30 | 0:30 | 0451,0487 |  | CORRECTIVE_MAINTENANCE | MECHANICAL
3182 | 2025-08-24 | NIGHT | OTHER | fire pump seal water leakage | pump new seal changed | DONE | 2:00 | 3:30 | 1:30 | 0968 |  | CORRECTIVE_MAINTENANCE | MECHANICAL
3183 | 2025-08-24 | DAY | AQPCK-1018 | checking | conveyor bolts was tighting work done | DONE | 8:00 | 10:00 | 2:00 | 0968 |  | CORRECTIVE_MAINTENANCE | MECHANICAL
3184 | 2025-08-24 | NIGHT | AQPCK-1014/2 | checking | conveyor bolts was tighting work done | DONE | 2:00 | 4:30 | 2:30 | 0065,0451 |  | CORRECTIVE_MAINTENANCE | MECHANICAL
3185 | 2025-08-24 | NIGHT | OTHER | plate down side linear bearing not moving freely | lubrication work down | DONE | 4:00 | 4:40 | 0:40 | 0487,0968 |  | CORRECTIVE_MAINTENANCE | MECHANICAL
3186 | 2025-08-24 | NIGHT | AQPCK-1036 | rail line bolts was loose | bolts tighting work done | DONE | 4:00 | 5:00 | 1:00 | 0487,0968 |  | CORRECTIVE_MAINTENANCE | MECHANICAL
3187 | 2025-08-24 | DAY | AQPCK-1014/1 | checking | conveyor bolts was tighting work done | DONE | 8:00 | 9:00 | 1:00 | 0978 |  | CORRECTIVE_MAINTENANCE | MECHANICAL
3188 | 2025-08-24 | DAY | AQPCK-F1002 | checking | conveyor bolts was tighting work done | DONE | 10:00 | 10:30 | 0:30 | 0978 |  | CORRECTIVE_MAINTENANCE | MECHANICAL
3189 | 2025-08-24 | NIGHT | AQPCK-F1002 | checking | conveyor bolts was tighting work done | DONE | 3:00 | 4:00 | 1:00 | 0978 |  | CORRECTIVE_MAINTENANCE | MECHANICAL
3190 | 2025-08-24 | NIGHT | AQPCK-1015 |  | general inspection work done | DONE | 6:00 | 6:30 | 0:30 | 0255,0900 |  | CORRECTIVE_MAINTENANCE | MECHANICAL
3191 | 2025-08-24 | NIGHT | AQPCK-F1024 |  | crane inspection done checking engine oil and coolent ali greasing points gearsing done wire rope lubration done | DONE | 6:30 | 10:00 | 3:30 | 0865,0695 |  | CORRECTIVE_MAINTENANCE | MECHANICAL
3192 | 2025-08-24 | DAY | AQPCK-1036 | skid pipe stopper was damage | installed 2pcs stopper | DONE | 7:00 | 8:00 | 1:00 | 0053,0632 |  | CORRECTIVE_MAINTENANCE | MECHANICAL
3193 | 2025-08-24 | DAY | AQPCK-1014/2 | pipe rotator gearbox bolt open | tight bolts | DONE | 9:30 | 10:00 | 0:30 | 0900 |  | CORRECTIVE_MAINTENANCE | MECHANICAL
3194 | 2025-08-24 | DAY | OTHER | bidet shower and sink drain pipe was damage | replaced 2pcs bidet shower abd 1pcs drain pipe | DONE | 8:00 | 9:00 | 1:00 | 0053,0632 |  | CORRECTIVE_MAINTENANCE | MECHANICAL
3195 | 2025-08-24 | NIGHT | AQPCK-1036 | TT-50 wheel bearing bolt open | fixed the bolt and tight | DONE | 6:30 | 7:00 | 0:30 | 0900 |  | CORRECTIVE_MAINTENANCE | MECHANICAL
3196 | 2025-08-24 | NIGHT | AQPCK-1036 | conveyor gearbox damage | replaced gearbox | DONE | 1:30 | 2:00 | 0:30 | 0053,0632,0900 |  | CORRECTIVE_MAINTENANCE | MECHANICAL
3197 | 2025-08-24 | NIGHT | OTHER | pipe rotator gearbox bolt broken | fixed temparorey | DONE | 1:45 | 2:15 | 0:30 | 0900,0695 |  | CORRECTIVE_MAINTENANCE | MECHANICAL
3198 | 2025-08-24 | NIGHT | AQPCK-1009/2 | air lekage from pnumatic pipe | replaced pipe | DONE | 2:30 | 2:45 | 0:15 | 0865,0900 |  | CORRECTIVE_MAINTENANCE | MECHANICAL
3199 | 2025-08-24 | NIGHT | OTHER | pipe rotator gearbox bolt broken | remove broken bolts and fixed new one,tight bolts | DONE | 5:00 | 6:00 | 1:00 | 0053,0632 |  | CORRECTIVE_MAINTENANCE | MECHANICAL
3200 | 2025-08-24 | NIGHT | AQPCK-1036 | TT-49 rail bolts was loose and 2 pcs bolt broken | tight rail bolts and broken bolts welding done | DONE | 6:00 | 7:30 | 1:30 | 0053,0632 |  | CORRECTIVE_MAINTENANCE | MECHANICAL
3201 | 2025-08-24 | NIGHT | AQPCK-1014/2 | double boggie tt hydraulic cylinder oil leakage | replaced cylinder(new) | DONE | 5:00 | 7:00 | 2:00 | 0255,0900,0865 |  | CORRECTIVE_MAINTENANCE | MECHANICAL
3202 | 2025-08-24 | NIGHT | AQPCK-1007 |  | check and tight all hydraulic cylinder stud bolts | DONE | 5:00 | 6:00 | 1:00 | 0865 |  | CORRECTIVE_MAINTENANCE | MECHANICAL
3203 | 2025-08-25 | DAY | AQPCK-1015 |  | general inspection work done | DONE | 7:00 | 7:30 | 0:30 | 0487 |  | CORRECTIVE_MAINTENANCE | MECHANICAL
3204 | 2025-08-25 | DAY | AQPCK-1014/2 | double boggie transfer trolly oil level low | top-up aprox 90ltrs oil clean power pack takern trial | DONE | 7:00 | 7:30 | 0:30 | 0816,0968 |  | CORRECTIVE_MAINTENANCE | MECHANICAL
3205 | 2025-08-25 | DAY | AQPCK-1006 | m1-side powerpack oil leakage from filter o-ring 1 other point | attended oil leakage clean oil n and also tight main hydraulic flang bolts | DONE | 8:00 | 10:00 | 2:00 | 0065,0487,0816,0978 |  | CORRECTIVE_MAINTENANCE | MECHANICAL
3206 | 2025-08-25 | DAY | OTHER |  | prepare 1number conveyor gor spare with gearbox | DONE | 10:15 | 11:00 | 0:45 | 0816,0968 |  | CORRECTIVE_MAINTENANCE | MECHANICAL
3207 | 2025-08-25 | DAY | AQPCK-1006 | m1 side cylinder not going up | adjust pressure & taken trial | DONE | 11:00 | 11:40 | 0:40 | 0065,0487,0816,0978 |  | CORRECTIVE_MAINTENANCE | MECHANICAL
3208 | 2025-08-25 | DAY | AQPCK-1015 | clamp trolley wheel bearing was broken | replaced | DONE | 11:30 | 12:15 | 0:30 | 0816,0968 |  | CORRECTIVE_MAINTENANCE | MECHANICAL
3209 | 2025-08-25 | NIGHT | AQPCK-1006 | again m1 side stop | adjust pressure & taken trial | DONE | 1:00 | 1:30 | 0:30 | 0816,0968 |  | CORRECTIVE_MAINTENANCE | MECHANICAL
3210 | 2025-08-25 | NIGHT | OTHER | conveyor roller bearing was broken,conveyor motor fall down | replaced all set of conveyor | DONE | 1:00 | 10:30 | 9:30 | 0816,0968 |  | CORRECTIVE_MAINTENANCE | MECHANICAL
3211 | 2025-08-25 | DAY | AQPCK-1018 | pipe transfor machenism chain was broken | repaired | DONE | 10:00 | 10:30 | 0:30 | 0487,0968 |  | CORRECTIVE_MAINTENANCE | MECHANICAL
3212 | 2025-08-25 | NIGHT | AQPCK-1018 | both load/unload valve was leaking internlly | repaired one by one | DONE | 2:00 | 3:00 | 1:00 | 0816,0487,0968 |  | CORRECTIVE_MAINTENANCE | MECHANICAL
3213 | 2025-08-25 | NIGHT | AQPCK-1011 | conveyor motor fall down | bolt broken so replaced | DONE | 2:00 | 2:30 | 0:30 | 0978,0330 |  | CORRECTIVE_MAINTENANCE | MECHANICAL
3214 | 2025-08-25 | NIGHT | AQPCK-1007 | pipe pushing boggie wire rope was misalign | taken In line | DONE | 5:10 | 5:25 | 0:15 | 0487 |  | CORRECTIVE_MAINTENANCE | MECHANICAL
3215 | 2025-08-25 | NIGHT | AQPCK-1010/1 | conveyor motor fall down | support plate was broken so welded | DONE | 6:20 | 6:40 | 0:20 | 0487,0968 |  | CORRECTIVE_MAINTENANCE | MECHANICAL
3216 | 2025-08-25 | DAY | AQPCK-1015 |  | general inspection work done | DONE | 7:00 | 7:30 | 0:30 | 0865,0900 |  | CORRECTIVE_MAINTENANCE | MECHANICAL
3217 | 2025-08-25 | DAY | AQPCK-1018 | center conveyor up/down hydraulic cylinder was going down | check and found electrical problem | DONE | 7:00 | 7:30 | 0:30 | 0255,0632 |  | CORRECTIVE_MAINTENANCE | MECHANICAL
3218 | 2025-08-25 | DAY | AQPCK-1014/1 | pipew rotator gearbox mounting bolt was broken | remove broken bolts and fixed new one,tight bolts | DONE | 8:00 | 8:30 | 0:30 | 0451,0865,0900 |  | CORRECTIVE_MAINTENANCE | MECHANICAL
3219 | 2025-08-25 | DAY | OTHER | 2pcs conveyor bearing was broken | remove broken bearing and fixed new bearing make ready for spare | DONE | 9:00 | 10:00 | 1:00 | 0865,0632,0451,0900 |  | CORRECTIVE_MAINTENANCE | MECHANICAL
3220 | 2025-08-25 | DAY | AQPCK-1014/2 | conveyor gearbox plate welding broken | welding done | DONE | 9:00 | 9:30 | 0:30 | 0900,0906 |  | CORRECTIVE_MAINTENANCE | MECHANICAL
3221 | 2025-08-25 | NIGHT | AQPCK-1027/6 |  | remove generator no-10 and installed new generator and fixed door | DONE | 2:00 | 6:00 | 4:00 | 0255,0451,0865,0632,0900 |  | CORRECTIVE_MAINTENANCE | MECHANICAL
3222 | 2025-08-25 | NIGHT | AQPCK-F1002 | conveyor gearbox bolts open | tight bolt | DONE | 5:00 | 5:20 | 0:20 | 0865,0900 |  | CORRECTIVE_MAINTENANCE | MECHANICAL
3223 | 2025-08-25 | DAY | AQPCK-1015 | pre washing rotator bolts was loose | tight bolts | DONE | 12:40 | 13:00 | 0:00 | 0695,0906 |  | CORRECTIVE_MAINTENANCE | MECHANICAL
3224 | 2025-08-26 | DAY | AQPCK-1015 |  | general inspection work done | DONE | 7:00 | 7:20 | 0:20 | 0487,0816 |  | CORRECTIVE_MAINTENANCE | MECHANICAL
3225 | 2025-08-26 | DAY | AQPCK-1009/2 | welding head flux suction nozel pneumatic cylinder was not working properlly | check and found piston rod wasstucking so aply oil then taken trial | DONE | 7:20 | 7:40 | 0:20 | 0816,0487 |  | CORRECTIVE_MAINTENANCE | MECHANICAL
3226 | 2025-08-26 | DAY | AQPCK-1015 |  | tight all hydraulic line clamps &fitting | DONE | 8:00 | 9:00 | 1:00 | 0816,0968 |  | CORRECTIVE_MAINTENANCE | MECHANICAL
3227 | 2025-08-26 | DAY | AQPCK-1018 | pump-3 plunger piston was moving freely | repaired | DONE | 8:00 | 9:00 | 1:00 | 0065,0487,0053 |  | CORRECTIVE_MAINTENANCE | MECHANICAL
3228 | 2025-08-26 | DAY | OTHER | EOT crane cable drum moving machenism spring was broken | repaired | DONE | 9:30 | 11:00 | 1:30 | 0487,0053 |  | CORRECTIVE_MAINTENANCE | MECHANICAL
3229 | 2025-08-26 | DAY | AQPCK-1008 | pipe transfor trolley motor break faulty | try to fix new motor break mounting thread was damage | DONE | 11:00 | 12:30 | 1:00 | 0451,0968 |  | CORRECTIVE_MAINTENANCE | MECHANICAL
3230 | 2025-08-26 | DAY | AQPCK-1007 | hydraulic line was leakage from welding joint | welding done | DONE | 12:00 | 13:00 | 0:00 | 0065,0053,0487 |  | CORRECTIVE_MAINTENANCE | MECHANICAL
3231 | 2025-08-26 | NIGHT | AQPCK-1008 | pressure roller bearing was broken | replaced roller | DONE | 1:30 | 2:00 | 0:30 | 0816,0487 |  | CORRECTIVE_MAINTENANCE | MECHANICAL
3232 | 2025-08-26 | NIGHT | AQPCK-1006 | plate cleaning air line m.s was damage and valave also damage | repaired and taken trial | DONE | 4:00 | 5:00 | 1:00 | 0065,0053,0487,0968,0816 |  | CORRECTIVE_MAINTENANCE | MECHANICAL
3233 | 2025-08-26 | NIGHT | AQPCK-1006 | M1 and M2 side aux tank breather was chocked | clean & fixed | DONE | 5:30 | 6:30 | 1:00 | 0065,0487,0968,0816 |  | CORRECTIVE_MAINTENANCE | MECHANICAL
3234 | 2025-08-26 | NIGHT | OTHER |  | welding rotator shaft for maching ,made clamp for genetator piston for generator persons | DONE | 2:00 | 6:30 | 4:30 | 0053 |  | CORRECTIVE_MAINTENANCE | MECHANICAL
3235 | 2025-08-26 | NIGHT | AQPCK-1008 | conveyor motor broken | replaced | DONE | 5:00 | 5:20 | 0:20 | 0968,0330 |  | CORRECTIVE_MAINTENANCE | MECHANICAL
3236 | 2025-08-26 | DAY | AQPCK-1015 |  | general inspection work done | DONE | 7:00 | 7:30 | 0:30 | 0255,0900 |  | CORRECTIVE_MAINTENANCE | MECHANICAL
3237 | 2025-08-26 | DAY | AQPCK-1010/2 | pipe rotator rubber damage | replaced rotator | DONE | 8:50 | 9:40 | 0:50 | 0255,0451 |  | CORRECTIVE_MAINTENANCE | MECHANICAL
3238 | 2025-08-26 | DAY | OTHER | tt-50 sporcket chain link broken | replaced chain | DONE | 10:10 | 10:30 | 0:20 | 0451,0900,0695 |  | CORRECTIVE_MAINTENANCE | MECHANICAL
3239 | 2025-08-26 | NIGHT | OTHER | conveyor bearing was broken | replaced bearing and prepare for spare | DONE | 1:00 | 2:00 | 1:00 | 0451,0900,0632 |  | CORRECTIVE_MAINTENANCE | MECHANICAL
3240 | 2025-08-26 | NIGHT | AQPCK-1011 | conveyor gearbox plate welding broken | welding done | DONE | 3:30 | 4:00 | 0:30 | 0632,0900 |  | CORRECTIVE_MAINTENANCE | MECHANICAL
3241 | 2025-08-26 | NIGHT | AQPCK-1009/2 | flux suction line pnumatic sylinder was not working properly | cylinder lubration done | DONE | 4:40 | 5:00 | 0:20 | 0255,0900 |  | CORRECTIVE_MAINTENANCE | MECHANICAL
3242 | 2025-08-26 | NIGHT | AQPCK-F1002 | conveyor motor was damage | replaced motor | DONE | 5:10 | 5:30 | 0:20 | 0255,0632,0900 |  | CORRECTIVE_MAINTENANCE | MECHANICAL
3243 | 2025-08-26 | NIGHT | OTHER |  | shaft welding done for spare | DONE | 5:30 | 6:10 | 0:40 | 0451 |  | CORRECTIVE_MAINTENANCE | MECHANICAL
3244 | 2025-08-26 | NIGHT | AQPCK-1018 | HPP-safety valve was bypass | checking and found high pressure ball val;ave was xlosed during pump running replaced high pressure ball valve and taken trial | DONE | 6:15 | 6:30 | 0:15 | 0255,0451,0900 |  | CORRECTIVE_MAINTENANCE | MECHANICAL
3245 | 2025-08-27 | DAY | AQPCK-1015 |  | general inspection work done and found lead screw gearbox motor mounting bolts was broken need to be replaced on idle time | DONE | 7:00 | 7:30 | 0:30 | 0487 |  | CORRECTIVE_MAINTENANCE | MECHANICAL
3246 | 2025-08-27 | DAY | AQPCK-1036 |  | general inspection of pipe conveyor from hydro to final station | DONE | 7:00 | 8:30 | 1:30 | 0968 |  | CORRECTIVE_MAINTENANCE | MECHANICAL
3247 | 2025-08-27 | DAY | AQPCK-1009/2 | transfor trolly -10 and 11 wheel bearing plumber block bolts are found loose | tightned | DONE | 7:00 | 8:00 | 1:00 | 0816 |  | CORRECTIVE_MAINTENANCE | MECHANICAL
3248 | 2025-08-27 | DAY | OTHER |  | remove bearing & shaft from rotator roller for rewelding | DONE | 9:00 | 10:00 | 1:00 | 0968,0978 |  | CORRECTIVE_MAINTENANCE | MECHANICAL
3249 | 2025-08-27 | DAY | OTHER | conveyor shaft broken | replaced all set of conveyor | DONE | 10:00 | 10:30 | 0:30 | 0065,0053,0968 |  | CORRECTIVE_MAINTENANCE | MECHANICAL
3250 | 2025-08-27 | DAY | AQPCK-F1030 | all 6pcs tyres are damage | remove tyres for re winding but forklift have argent work so fix again | DONE | 8:00 | 12:00 | 4:00 | 0865,0816,0968 |  | CORRECTIVE_MAINTENANCE | MECHANICAL
3251 | 2025-08-27 | DAY | AQPCK-1018 | hpp-1 plunger was moving freely | repaired | DONE | 7:30 | 8:00 | 0:30 | 0065,0865,0487,0053 |  | CORRECTIVE_MAINTENANCE | MECHANICAL
3252 | 2025-08-27 | DAY | AQPCK-1017 | transfor trolly lifting cylinder not working | replace pr & taken trial | DONE | 9:45 | 10:15 | 0:30 | 0065,0487,0968 |  | CORRECTIVE_MAINTENANCE | MECHANICAL
3253 | 2025-08-27 | DAY | AQPCK-1028 | slag cleaning boom pneumatic cylinder nut working,TT plumber block bolts opend | check&found air leakage so fixed | DONE | 10:00 | 10:20 | 0:20 | 0053,0816,0487 |  | CORRECTIVE_MAINTENANCE | MECHANICAL
3254 | 2025-08-27 | DAY | AQPCK-1015 | double boggie TT oil leakage and also radiator was chocked fan was not working | attend oil leakage replaced rediator with fan | DONE | 11:30 | 13:15 | 0:45 | 0816,0487,0968,0065 |  | CORRECTIVE_MAINTENANCE | MECHANICAL
3255 | 2025-08-27 | NIGHT | AQPCK-1009/2 | welding head flux sucting nozel pneumatic cylinder nut working | replaced with id -1 | DONE | 1:30 | 2:00 | 0:30 | 0065,0865,0487,0053 |  | CORRECTIVE_MAINTENANCE | MECHANICAL
3256 | 2025-08-27 | NIGHT | OTHER |  | nmake hole & tape with in pneumatic cylinder I bolt | DONE | 2:30 | 3:00 | 0:30 | 0487,0968 |  | CORRECTIVE_MAINTENANCE | MECHANICAL
3257 | 2025-08-27 | NIGHT | OTHER |  | repair 3pcs boom suport roller for expansion | DONE | 1:00 | 3:00 | 2:00 | 0053 |  | CORRECTIVE_MAINTENANCE | MECHANICAL
3258 | 2025-08-27 | NIGHT | OTHER |  | dismental hydraulic cylinder for chroming | DONE | 3:00 | 4:00 | 1:00 | 0816,0865 |  | CORRECTIVE_MAINTENANCE | MECHANICAL
3259 | 2025-08-27 | NIGHT | AQPCK-1009/3 | pneumatic line leakage | replace pipe | DONE | 4:45 | 5:10 | 0:25 | 0065,0816,0865 |  | CORRECTIVE_MAINTENANCE | MECHANICAL
3260 | 2025-08-27 | NIGHT | AQPCK-1015 |  | general inspection work done | DONE | 6:00 | 6:30 | 0:30 | 0900,0632 |  | CORRECTIVE_MAINTENANCE | MECHANICAL
3261 | 2025-08-27 | NIGHT | AQPCK-1005 |  | help electrical for replace pressure sensor | DONE | 6:00 | 7:30 | 1:30 | 0255 |  | CORRECTIVE_MAINTENANCE | MECHANICAL
3262 | 2025-08-27 | DAY | AQPCK-1008 | side pressure roller bearing broken | replace roller | DONE | 7:15 | 7:45 | 0:30 | 0632,0900 |  | CORRECTIVE_MAINTENANCE | MECHANICAL
3263 | 2025-08-27 | NIGHT | AQPCK-1036 |  | conveyor obnspection and tight work done from tab removal to end facing | DONE | 6:30 | 9:30 | 3:00 | 0695 |  | CORRECTIVE_MAINTENANCE | MECHANICAL
3264 | 2025-08-27 | DAY | AQPCK-1018 | abjnormal sound is coming from water filling pump-4 | replaced pump and taken trial | DONE | 9:00 | 14:00 | 4:00 | 0255,0900,0451,0632 |  | CORRECTIVE_MAINTENANCE | MECHANICAL
3265 | 2025-08-27 | NIGHT | AQPCK-1010/1 | conveyor gearbox plate welding broken | welding done | DONE | 1:00 | 1:30 | 0:30 | 0451,0900,0632 |  | CORRECTIVE_MAINTENANCE | MECHANICAL
3266 | 2025-08-27 | NIGHT | AQPCK-1010/2 | TT wheel sporcket chain was broken | replaced chain | DONE | 3:00 | 3:20 | 0:20 | 0632,0900 |  | CORRECTIVE_MAINTENANCE | MECHANICAL
3267 | 2025-08-27 | DAY | AQPCK-F1002 | dconveyor gearbox bolt broken | replaced bolt | DONE | 12:10 | 12:30 | 0:00 | 0695,0900 |  | CORRECTIVE_MAINTENANCE | MECHANICAL
3268 | 2025-08-27 | NIGHT | AQPCK-1007 | oil leakage from cylinder -01 pipe line welding joint | welding done trial done | DONE | 5:00 | 6:30 | 1:30 | 0451,0900 |  | CORRECTIVE_MAINTENANCE | MECHANICAL
3269 | 2025-08-27 | NIGHT | AQPCK-1014/1 | TT 30 non drive wheel bearing broken | replaced wheel | DONE | 5:00 | 6:30 | 1:30 | 0255,0632 |  | CORRECTIVE_MAINTENANCE | MECHANICAL
3270 | 2025-08-28 | DAY | AQPCK-1015 |  | general inspection work done | DONE | 7:00 | 7:30 | 0:30 | 0487,0865 |  | CORRECTIVE_MAINTENANCE | MECHANICAL
3271 | 2025-08-28 | DAY | AQPCK-1036 | slag cleaning station double boggie trolly struck | remove iron stand and inspection all tt of od | DONE | 7:00 | 8:00 | 1:00 | 0816,0053 |  | CORRECTIVE_MAINTENANCE | MECHANICAL
3272 | 2025-08-28 | DAY | OTHER | tensile machine power pack pressure gauge was broken | replaced | DONE | 7:30 | 8:00 | 0:30 | 0487 |  | CORRECTIVE_MAINTENANCE | MECHANICAL
3273 | 2025-08-28 | DAY | AQPCK-1003 | edge probe ass was not moving right left direction | apply oil on lead screw and also motor bolts tight | DONE | 8:00 | 8:30 | 0:30 | 0487,0865 |  | CORRECTIVE_MAINTENANCE | MECHANICAL
3274 | 2025-08-28 | DAY | AQPCK-1036 | checking | general inspection of pipe conveyor from hydro to final station | DONE | 7:00 | 8:00 | 1:00 | 0968 |  | CORRECTIVE_MAINTENANCE | MECHANICAL
3275 | 2025-08-28 | DAY | OTHER | Water filling oump of hydro was faulty | repaired | DONE | 9:00 | 10:30 | 1:30 | 0065,0487,0968 |  | CORRECTIVE_MAINTENANCE | MECHANICAL
3276 | 2025-08-28 | DAY | AQPCK-F1033 | repairing work | replaced engine oil mfilters and clean air filter | DONE | 9:00 | 11:00 | 2:00 | 0865 |  | CORRECTIVE_MAINTENANCE | MECHANICAL
3277 | 2025-08-28 | DAY | OTHER | main gate left side door wheel bearing was broken(2pcs) | replaced broken bearing and fixed | DONE | 8:00 | 12:00 | 4:00 | 0816,0053 |  | CORRECTIVE_MAINTENANCE | MECHANICAL
3278 | 2025-08-28 | DAY | AQPCK-1015 | power pack room pump-4 have vibration | check aand found pump was not align so taken in line | DONE | 11:00 | 12:00 | 1:00 | 0487,0968 |  | CORRECTIVE_MAINTENANCE | MECHANICAL
3279 | 2025-08-28 | NIGHT | AQPCK-F1030 | hand broken was not working | replaced | DONE | 1:00 | 1:30 | 0:30 | 0865,0816 |  | CORRECTIVE_MAINTENANCE | MECHANICAL
3280 | 2025-08-28 | NIGHT | AQPCK-1036 | checking | general inspection of pipe conveyor from end facing to final station | DONE | 2:00 | 3:00 | 1:00 | 0968 |  | CORRECTIVE_MAINTENANCE | MECHANICAL
3281 | 2025-08-28 | NIGHT | OTHER | edge grinding ass pin shaft spider was damage | remove ass bring maintenance area for repair | DONE | 2:00 | 4:00 | 2:00 | 0487,0816,0865 |  | CORRECTIVE_MAINTENANCE | MECHANICAL
3282 | 2025-08-28 | NIGHT | OTHER | repairing work | replace engine oil of water pump | DONE | 4:30 | 5:00 | 0:30 | 0816,0865 |  | CORRECTIVE_MAINTENANCE | MECHANICAL
3283 | 2025-08-28 | NIGHT | OTHER | repairing work | dismental edge grinding ass for repair | DONE | 4:00 | 5:45 | 1:45 | 0053,0968 |  | CORRECTIVE_MAINTENANCE | MECHANICAL
3284 | 2025-08-28 | NIGHT | AQPCK-1015 |  | general inspection work done | DONE | 6:00 | 6:30 | 0:30 | 0255,0900 |  | CORRECTIVE_MAINTENANCE | MECHANICAL
3285 | 2025-08-28 | NIGHT | AQPCK-1007 |  | checking and tight all cylinder bolt and adjust disc | DONE | 6:30 | 8:00 | 1:30 | 0255,0451,0632 |  | CORRECTIVE_MAINTENANCE | MECHANICAL
3286 | 2025-08-28 | DAY | AQPCK-1003 | 2pcs plate conveyor roller gearbox missing | installed 2pcs gearbox | DONE | 7:00 | 9:00 | 2:00 | 0695,0900 |  | CORRECTIVE_MAINTENANCE | MECHANICAL
3287 | 2025-08-28 | DAY | AQPCK-1006 | M1side upside power pack 8inch pipe line oil leakage from gasket | replaced gasket | DONE | 9:00 | 14:00 | 4:00 | 0255,0451,0632 |  | CORRECTIVE_MAINTENANCE | MECHANICAL
3288 | 2025-08-28 | DAY | AQPCK-1012/1 | conveyor gearbox plate welding broken | welding done | DONE | 10:10 | 10:30 | 0:20 | 0900,0695,0451 |  | CORRECTIVE_MAINTENANCE | MECHANICAL
3289 | 2025-08-28 | DAY | OTHER |  | prepare 1pcs drive rotator roller | DONE | 9:30 | 10:30 | 1:00 | 0695,0900 |  | CORRECTIVE_MAINTENANCE | MECHANICAL
3290 | 2025-08-28 | NIGHT | AQPCK-1006 | oil leakage from pump-2 pipeline welding joint | check and tight all cylinder bolts and rubber bellow bolts | DONE | 4:00 | 6:30 | 2:30 | 0255,0451,0900 |  | CORRECTIVE_MAINTENANCE | MECHANICAL
3291 | 2025-08-29 | DAY | AQPCK-1026/2 | replace with new wheel | replaced with new wheel | DONE | 7:00 | 8:00 | 1:00 | 0865,0816,0053 |  | CORRECTIVE_MAINTENANCE | MECHANICAL
3292 | 2025-08-29 | DAY | AQPCK-1008 | off set cylinder power pack oil leakage from fitting | repaired | DONE | 8:00 | 9:00 | 1:00 | 0065,0968,0487 |  | CORRECTIVE_MAINTENANCE | MECHANICAL
3293 | 2025-08-29 | DAY | OTHER | repairing work | 2pcs trolly replaced | DONE | 9:00 | 10:00 | 1:00 | 0053,0816 |  | CORRECTIVE_MAINTENANCE | MECHANICAL
3294 | 2025-08-29 | DAY | OTHER | repairing work | plate washing edge grinding ass ready to installed | DONE | 10:00 | 11:00 | 1:00 | 0865,0065 |  | CORRECTIVE_MAINTENANCE | MECHANICAL
3295 | 2025-08-29 | NIGHT | AQPCK-1015 | main cylinder main fold block mounting bolts are broken | remove broken bolts and fixed new one,tight bolts | DONE | 1:00 | 2:00 | 1:00 | 0053,0816 |  | CORRECTIVE_MAINTENANCE | MECHANICAL
3296 | 2025-08-29 | NIGHT | AQPCK-1018 | sealing ring bolts are broken | removr broken bolts fixed and tight | DONE | 2:00 | 3:00 | 1:00 | 0065,0487 |  | CORRECTIVE_MAINTENANCE | MECHANICAL
3297 | 2025-08-29 | NIGHT | AQPCK-1014/2 | side a&b 1 pcs each linear bearing cover was damage | fixed cover installed bearing protection plate for trial purpose | DONE | 3:00 | 4:00 | 1:00 | 0487,0968,0065 |  | CORRECTIVE_MAINTENANCE | MECHANICAL
3298 | 2025-08-29 | NIGHT | AQPCK-1012/1 | 4pcs probe assembly was missing | installed 4pcs probes assembly | DONE | 4:00 | 5:00 | 1:00 | 0255,0451 |  | CORRECTIVE_MAINTENANCE | MECHANICAL
3299 | 2025-08-29 | NIGHT | AQPCK-1010/1 | TT-18 oil tray was damage | replaced oil tray | DONE | 5:00 | 6:00 | 1:00 | 0632,0900 |  | CORRECTIVE_MAINTENANCE | MECHANICAL
3300 | 2025-08-29 | NIGHT | AQPCK-1014/1 | TT-29 oil leakage from power pack | check and found oil leakage from return line filter repaired abd replaced filter abd clean oil | DONE | 6:00 | 7:00 | 1:00 | 0255,0451 |  | CORRECTIVE_MAINTENANCE | MECHANICAL
3301 | 2025-08-29 | DAY | OTHER | TT-05 oil leakage from hydraulic cylinder | repaired cylinder | DONE | 7:00 | 8:00 | 1:00 | 0632,0900 |  | CORRECTIVE_MAINTENANCE | MECHANICAL
3302 | 2025-08-29 | DAY | AQPCK-1013/2 | TT-44 oil leakage from hydraulic cylinder | repair cylinder and taken trial | DONE | 10:00 | 11:00 | 1:00 | 0255,0632,0900 |  | CORRECTIVE_MAINTENANCE | MECHANICAL
3303 | 2025-08-29 | DAY | AQPCK-1007 | pump-04 pipe clamp support welding broken | welding done | DONE | 11:00 | 12:00 | 1:00 | 0816,0900 |  | CORRECTIVE_MAINTENANCE | MECHANICAL
3304 | 2025-08-30 | DAY | AQPCK-1015 |  | general inspection work done | DONE | 7:00 | 7:30 | 0:30 | 0487,0968 |  | PREVENTIVE_MAINTENANCE | MECHANICAL
3305 | 2025-08-30 | DAY | AQPCK-1026/1 | d.s.l side drive gearbox mounting bolt bush was damage | replaced with new &genaral inspection | DONE | 7:15 | 7:45 | 0:30 | 0865 |  | PREVENTIVE_MAINTENANCE | MECHANICAL
3306 | 2025-08-30 | DAY | AQPCK-1003 | fixing work | edge grinding ass installed | DONE | 7:30 | 9:00 | 1:30 | 0065,0053,0816,0968 |  | PREVENTIVE_MAINTENANCE | MECHANICAL
3307 | 2025-08-30 | DAY | AQPCK-1036 | checking | general inspection of pipe conveyor from hydro to final station | DONE | 9:00 | 10:00 | 1:00 | 0968 |  | PREVENTIVE_MAINTENANCE | MECHANICAL
3308 | 2025-08-30 | DAY | AQPCK-1011 | pipe conveyor support plate was broken | install new modified plate | DONE | 9:00 | 9:45 | 0:45 | 0865 |  | PREVENTIVE_MAINTENANCE | MECHANICAL
3309 | 2025-08-30 | DAY | AQPCK-1007 | pipe out put roller bearinng was damage 4pcs | replaced | DONE | 8:00 | 8:30 | 0:30 | 0865,0487 |  | PREVENTIVE_MAINTENANCE | MECHANICAL
3310 | 2025-08-30 | DAY | AQPCK-1008 | TT -6 power pack oil level low | top up aprox-20lts | DONE | 11:00 | 11:20 | 0:20 | 0865,0968 |  | PREVENTIVE_MAINTENANCE | MECHANICAL
3311 | 2025-08-30 | DAY | AQPCK-1015 | encoder wheel pneumatic cylinder damage | replaced | DONE | 10:00 | 10:40 | 0:40 | 0065,0865,0487,0053 |  | PREVENTIVE_MAINTENANCE | MECHANICAL
3312 | 2025-08-30 | NIGHT | AQPCK-1009/3 | pneumatic line leakage | replaced line | DONE | 1:30 | 1:45 | 0:15 | 0865,0487 |  | PREVENTIVE_MAINTENANCE | MECHANICAL
3313 | 2025-08-30 | NIGHT | AQPCK-1007 | cast out put roller i-bracket was damage | removed for repaired | DONE | 2:30 | 3:00 | 0:30 | 0065,0865,0487,0053 |  | PREVENTIVE_MAINTENANCE | MECHANICAL
3314 | 2025-08-30 | NIGHT | AQPCK-1036 | checking | general inspection of pipe cobveyor from rt=1 to hydro | DONE | 1:00 | 2:00 | 1:00 | 0968 |  | PREVENTIVE_MAINTENANCE | MECHANICAL
3315 | 2025-08-30 | NIGHT | OTHER |  | bearing innstall in 2pcs pipe conveyor for spare | DONE | 2:30 | 3:30 | 1:00 | 0968,0978 |  | PREVENTIVE_MAINTENANCE | MECHANICAL
3316 | 2025-08-30 | NIGHT | AQPCK-1013/2 | TT lifting cylinder up-down motion was not working | check and found electrical fault | DONE | 4:00 | 4:03 | 0:03 | 0065,0865 |  | PREVENTIVE_MAINTENANCE | MECHANICAL
3317 | 2025-08-30 | DAY | OTHER |  | blind old hole made 12 pcs new hole on drying rack trolly | DONE | 10:00 | 16:00 | 5:00 | 0053,0816 |  | PREVENTIVE_MAINTENANCE | MECHANICAL
3318 | 2025-08-30 | NIGHT | AQPCK-1015 |  | general inspection work done | DONE | 6:00 | 6:30 | 0:30 | 0255,0900 |  | PREVENTIVE_MAINTENANCE | MECHANICAL
3319 | 2025-08-30 | NIGHT | AQPCK-1014/1 | tool post rod check nut was open | tight check nut | DONE | 6:00 | 6:30 | 0:30 | 0451,0632 |  | PREVENTIVE_MAINTENANCE | MECHANICAL
3320 | 2025-08-30 | DAY | AQPCK-1010/2 | welding head was coming down some times | adjust break | DONE | 7:00 | 7:20 | 0:20 | 0255,0900 |  | PREVENTIVE_MAINTENANCE | MECHANICAL
3321 | 2025-08-30 | NIGHT | OTHER | checking | conveyor inspection and tight bolts work done tab removel to expansion | DONE | 6:30 | 7:30 | 1:00 | 0695,0906 |  | PREVENTIVE_MAINTENANCE | MECHANICAL
3322 | 2025-08-30 | DAY | OTHER | checking | conveyor inspection and tight bolts work done bevelling station to final station | DONE | 8:00 | 9:00 | 1:00 | 0695,0906 |  | PREVENTIVE_MAINTENANCE | MECHANICAL
3323 | 2025-08-30 | DAY | OTHER | TT non drive wheel bearing broken | replaced bearing and prepare for spare upc=318-1 | DONE | 8:00 | 9:00 | 1:00 | 0451,0632,0900 |  | PREVENTIVE_MAINTENANCE | MECHANICAL
3324 | 2025-08-30 | NIGHT | OTHER |  | fixed gearbox in conveyor annd prepare for spare 2pcs | DONE | 1:00 | 2:00 | 1:00 | 0451,0900,0632 |  | PREVENTIVE_MAINTENANCE | MECHANICAL
3325 | 2025-08-30 | NIGHT | OTHER |  | housekeeping done | DONE | 2:00 | 4:00 | 2:00 | 0255,0451,0632,0900 |  | PREVENTIVE_MAINTENANCE | MECHANICAL
3326 | 2025-08-30 | NIGHT | AQPCK-F1002 | conveyor motor broken | replaced motor | DONE | 4:10 | 4:30 | 0:20 | 0451,0632 |  | PREVENTIVE_MAINTENANCE | MECHANICAL
3327 | 2025-08-30 | NIGHT | AQPCK-1008 | T-2 drive wheel and non drive wheel bearing was broken,cylinder nut was open | replaced 1pcs drive wheel and 1pcs non-drive wheel ,tight nut | DONE | 5:00 | 7:00 | 2:00 | 0255,0632,0900 |  | PREVENTIVE_MAINTENANCE | MECHANICAL
3328 | 2025-08-30 | NIGHT | AQPCK-1014/2 | B-side clamp model mounting bolts 6 pcs broken | remove all broken bolts | DONE | 5:00 | 7:00 | 2:00 | 0451 |  | PREVENTIVE_MAINTENANCE | MECHANICAL
3329 | 2025-08-31 | DAY | AQPCK-1015 |  | general inspection work done | DONE | 7:00 | 7:30 | 0:30 | 0487 |  | CORRECTIVE_MAINTENANCE | MECHANICAL
3330 | 2025-08-31 | DAY | AQPCK-F1024 | oil leakage from clutch cylinder cap & wire rope was damage | replaced 0-ring wire rope | DONE | 7:00 | 12:00 | 5:00 | 0865,0866,0978 |  | CORRECTIVE_MAINTENANCE | MECHANICAL
3331 | 2025-08-31 | DAY | AQPCK-1015 | pump-4 abnormal sound & vibration from motor | detach motor from pump remove spider | DONE | 8:00 | 8:30 | 0:30 | 0487,0816 |  | CORRECTIVE_MAINTENANCE | MECHANICAL
3332 | 2025-08-31 | DAY | OTHER | edge gringding brush check nut was opened & ahaft was out | remove& bring maintnace workshop repair | DONE | 8:40 | 12:00 | 3:20 | 0065,0816,0968,0053 |  | CORRECTIVE_MAINTENANCE | MECHANICAL
3333 | 2025-08-31 | DAY | AQPCK-1018 | load/unload vlave was leaking & pump 1,2,3 leakage from fitting | attended | DONE | 7:00 | 8:00 | 1:00 | 0065,0053,0968 |  | CORRECTIVE_MAINTENANCE | MECHANICAL
3334 | 2025-08-31 | NIGHT | AQPCK-1015 |  | pump-4 motor coupling removed for bearing inspection | DONE | 1:00 | 1:30 | 0:30 | 0865,0487,0968 |  | CORRECTIVE_MAINTENANCE | MECHANICAL
3335 | 2025-08-31 | NIGHT | OTHER |  | installed edge grinding repaired brush ass | DONE | 2:00 | 3:00 | 1:00 | 0065,0816,0968,0053 |  | CORRECTIVE_MAINTENANCE | MECHANICAL
3336 | 2025-08-31 | DAY | OTHER |  | make 12pcs m17 hole on drying rack trolly | DONE | 10:00 | 14:00 | 3:00 | 0053 |  | CORRECTIVE_MAINTENANCE | MECHANICAL
3337 | 2025-08-31 | NIGHT | OTHER | conveyor shaft was broken | replaced all set of conveyor | DONE | 2:30 | 3:00 | 0:30 | 0487,0816,0865 |  | CORRECTIVE_MAINTENANCE | MECHANICAL
3338 | 2025-08-31 | NIGHT | AQPCK-1036 |  | conveyor properlly transfer trolly outside line-1 | DONE | 4:00 | 4:30 | 0:30 | 0865,0816 |  | CORRECTIVE_MAINTENANCE | MECHANICAL
3339 | 2025-08-31 | NIGHT | AQPCK-1015 |  | remove broken bearing of motor pump-4 | DONE | 5:00 | 5:45 | 0:45 | 0487,0968 |  | CORRECTIVE_MAINTENANCE | MECHANICAL
3340 | 2025-08-31 | NIGHT | AQPCK-F1024 |  | apply liquid compound on wire rope | DONE | 5:00 | 6:00 | 1:00 | 0816,0865 |  | CORRECTIVE_MAINTENANCE | MECHANICAL
3341 | 2025-08-31 | NIGHT | AQPCK-1018 | oil lekage from ram side upper tank | installed 2nos oil trey | DONE | 5:00 | 5:40 | 0:40 | 0053,0065 |  | CORRECTIVE_MAINTENANCE | MECHANICAL
3342 | 2025-08-31 | DAY | AQPCK-1011 | conveyor motor support plate was broken | welded | DONE | 10:00 | 10:30 | 0:30 | 0053,0816 |  | CORRECTIVE_MAINTENANCE | MECHANICAL
3343 | 2025-08-31 | NIGHT | AQPCK-1015 |  | general inspection work done | DONE | 6:00 | 6:30 | 0:30 | 0255,0900 |  | CORRECTIVE_MAINTENANCE | MECHANICAL
3344 | 2025-08-31 | DAY | OTHER | checking | conveyor inspection and bolts tight work doen from tab removel to expansion | DONE | 7:00 | 8:00 | 1:00 | 0900,0906 |  | CORRECTIVE_MAINTENANCE | MECHANICAL
3345 | 2025-08-31 | DAY | AQPCK-F1025 | machine was adnormal sound | check and found gear shaft key was damage replaced key and taken trial | DONE | 8:30 | 10:00 | 1:30 | 0451,0632 |  | CORRECTIVE_MAINTENANCE | MECHANICAL
3346 | 2025-08-31 | DAY | OTHER | repairing work | tack welding hydraulic cylinder dismentle for check seal details | DONE | 8:30 | 10:00 | 1:30 | 0255,0900 |  | CORRECTIVE_MAINTENANCE | MECHANICAL
3347 | 2025-08-31 | NIGHT | AQPCK-1028 | aie leakage from pnumetic pipe | repaired | DONE | 1:10 | 1:30 | 0:20 | 0632,0900 |  | CORRECTIVE_MAINTENANCE | MECHANICAL
3348 | 2025-08-31 | NIGHT | OTHER | TT wheel bearing broken(2pcs) | replaced bering and prepare for spare upc318=2pcs | DONE | 2:00 | 4:00 | 2:00 | 0451,0632,0900 |  | CORRECTIVE_MAINTENANCE | MECHANICAL
3349 | 2025-08-31 | NIGHT | AQPCK-1018 | power pack oil leakage | top-up hydraulic oil 1drum | DONE | 5:00 | 6:00 | 1:00 | 0255,0900 |  | CORRECTIVE_MAINTENANCE | MECHANICAL
3350 | 2025-08-31 | NIGHT | AQPCK-1013/1 | conveyor gearbox plate welding broken motor broken | welding done,replaced motor | DONE | 6:00 | 7:00 | 1:00 | 0255,0900 |  | CORRECTIVE_MAINTENANCE | MECHANICAL
3351 | 2025-08-31 | NIGHT | AQPCK-1009/2 | air leakage from pnumatic pipe | replaced pipe 16mm=5mtr | DONE | 5:00 | 5:30 | 0:30 | 0451,0632 |  | CORRECTIVE_MAINTENANCE | MECHANICAL
3352 | 2025-08-31 | NIGHT | AQPCK-1007 | checking | check and tight all cylinder bolts and rubber bellow bolts | DONE | 5:30 | 6:00 | 0:30 | 0451,0632 |  | CORRECTIVE_MAINTENANCE | MECHANICAL
3353 | 2025-08-31 | NIGHT | OTHER | conveyor shaft broken | replaced conveyor | DONE | 6:00 | 7:00 | 1:00 | 0451,0632 |  | CORRECTIVE_MAINTENANCE | MECHANICAL

## Sheet5
Imported 1142 record(s), but 4 error(s):
Row 106: Start time cannot be after stop time.
Row 173: A breakdown report already exists for equipment 'AQPCK-1015' during this time period. Overlapping breakdowns are not allowed.
Row 454: A breakdown report already exists for equipment 'AQPCK-1010/1' during this time period. Overlapping breakdowns are not allowed.
Row 1044: A breakdown report already exists for equipment 'AQPCK-1003' during this time period. Overlapping breakdowns are not allowed.

## Work Report 1-1000 (Mecha)
No. | Report Date | Shift | Equipment | Problem | Solution | Status | Start Time | Stop Time | Total Time | Technician | Supervisor | Category | Scope
1 | 2025-01-01 | DAY | AQPCK-1015 | - | General inspection done | DONE | 7:00 | 7:30 | 0:30 | 0816,0732,0978 |  | CORRECTIVE_MAINTENANCE | MECHANICAL
2 | 2025-01-01 | DAY | AQPCK-1022/1 | Fan was not working | Check and found Connection removed due to top roof leakage | DONE | 7:30 | 8:00 | 0:30 | 0816,0865 |  | CORRECTIVE_MAINTENANCE | MECHANICAL
3 | 2025-01-01 | DAY | AQPCK-1020 | TT-50 gearbox chain link was damage | Repaired | DONE | 8:40 | 9:10 | 0:30 | 0065,0816 |  | CORRECTIVE_MAINTENANCE | MECHANICAL
4 | 2025-01-01 | DAY | OTHER | Conveyor gearbox support plate broken | Replaced plate and conveyoe bolts tight from tack welding to external welding | DONE | 9:20 | 11:00 | 1:40 | 0732,0978,0906 |  | CORRECTIVE_MAINTENANCE | MECHANICAL
5 | 2025-01-01 | DAY | OTHER | Pipe rotator gearbox was not working | Replaced | DONE | 11:00 | 12:00 | 1:00 | 0451,0732,0978 |  | CORRECTIVE_MAINTENANCE | MECHANICAL
6 | 2025-01-01 | DAY | AQPCK-1017 | Double boggie TT wheel was slipping during load | Check and found whhel bearing was broken so replaced bearing | DONE | 10:30 | 13:00 | 1:30 | 0065,0487,0816,0865 |  | CORRECTIVE_MAINTENANCE | MECHANICAL
7 | 2025-01-01 | DAY | AQPCK-1023/1 | Loading/unloading valve was not working | Repaired | DONE | 8:00 | 8:30 | 0:30 | 0487 |  | CORRECTIVE_MAINTENANCE | MECHANICAL
8 | 2025-01-01 | DAY | AQPCK-1006 | M1 side rubber bellow bolts was loose | Tightned | DONE | 8:00 | 8:30 | 0:30 | 0451,0978 |  | CORRECTIVE_MAINTENANCE | MECHANICAL
9 | 2025-01-01 | DAY | OTHER | - | Shift manlifter and help with wender for installed crane glass door | DONE | 9:00 | 10:00 | 1:00 | 0487,0451 |  | CORRECTIVE_MAINTENANCE | MECHANICAL
10 | 2025-01-01 | DAY | AQPCK-1014/1 | Guide roller inner bush wa sstuck | Removed | DONE | 10:00 | 10:30 | 0:30 | 0451,0865 |  | CORRECTIVE_MAINTENANCE | MECHANICAL
11 | 2025-01-01 | DAY | AQPCK-F1024 | - | Help outside technician | DONE | 10:00 | 16:00 | 5:00 | 0865,0866,0065 |  | CORRECTIVE_MAINTENANCE | MECHANICAL
12 | 2025-01-01 | DAY | AQPCK-1014/1 | B-side pipe clamp was not opetaring | Check and found DC valve was not working so replacd | DONE | 15:00 | 16:00 | 1:00 | 0065,0487,0451 |  | CORRECTIVE_MAINTENANCE | MECHANICAL
13 | 2025-01-01 | DAY | OTHER | - | Repair water pipe line for gardening | DONE | 8:00 | 17:00 | 8:00 | 0053 |  | CORRECTIVE_MAINTENANCE | MECHANICAL
14 | 2025-01-01 | DAY | AQPCK-1006 | Oil leakage from Roller lifting valve | Repaired | DONE | 16:00 | 16:30 | 0:30 | 0865,0816 |  | CORRECTIVE_MAINTENANCE | MECHANICAL
15 | 2025-01-01 | DAY | OTHER | - | Make gaskit for spare power pack | DONE | 16:00 | 17:00 | 1:00 | 0732 |  | CORRECTIVE_MAINTENANCE | MECHANICAL
16 | 2025-01-01 | NIGHT | AQPCK-1015 | - | General inspection done | DONE | 18:00 | 18:30 | 0:30 | 0255,0632,0840,0900 |  | CORRECTIVE_MAINTENANCE | MECHANICAL
17 | 2025-01-01 | NIGHT | OTHER | Conveyor shaft was broken | Remove 01 pcs bearig from conveyor | DONE | 18:30 | 19:00 | 0:30 | 0255,0632 |  | CORRECTIVE_MAINTENANCE | MECHANICAL
18 | 2025-01-01 | NIGHT | OTHER | Bolts was loose | Tightned | DONE | 19:00 | 19:30 | 0:30 | 0840,0900 |  | CORRECTIVE_MAINTENANCE | MECHANICAL
19 | 2025-01-01 | DAY | AQPCK-1007 | Pipe removing roller bearig broken | Replaced (NUYR30= 01 pcs) | DONE | 12:45 | 13:15 | 0:15 | 0840,0900 |  | CORRECTIVE_MAINTENANCE | MECHANICAL
20 | 2025-01-01 | NIGHT | OTHER | Expension gearbox was damage | Dismentle gearbox and found some gear was damage | DONE | 1:00 | 3:00 | 2:00 | 0255,0632 |  | CORRECTIVE_MAINTENANCE | MECHANICAL
21 | 2025-01-01 | NIGHT | OTHER | - | Remove damage gearbox and bearing from conveyor | DONE | 1:30 | 2:30 | 1:00 | 0840,0900 |  | CORRECTIVE_MAINTENANCE | MECHANICAL
22 | 2025-01-01 | NIGHT | AQPCK-1010/1 | Conveyor motor support plate bolt broken | Replaced bolt | DONE | 2:30 | 3:00 | 0:30 | 0840,0900 |  | CORRECTIVE_MAINTENANCE | MECHANICAL
23 | 2025-01-01 | NIGHT | AQPCK-1007 | Cylinder-1 oil leakage from pipe line welding joint | Welding done | DONE | 5:00 | 6:30 | 1:30 | 0255,0632,0900 |  | CORRECTIVE_MAINTENANCE | MECHANICAL
24 | 2025-01-02 | DAY | AQPCK-1015 | - | General inspection done | DONE | 7:00 | 7:30 | 0:30 | 0732,0978,0906 |  | CORRECTIVE_MAINTENANCE | MECHANICAL
25 | 2025-01-02 | DAY | OTHER | Pipe rotator power pack oil leakage from fitting | Arrested and clean power pack | DONE | 8:00 | 9:00 | 1:00 | 0865,0816 |  | CORRECTIVE_MAINTENANCE | MECHANICAL
26 | 2025-01-02 | DAY | AQPCK-1019 | Pipe rotator gearbox broken | Replaced | DONE | 9:00 | 10:00 | 1:00 | 0816,0865,0732 |  | CORRECTIVE_MAINTENANCE | MECHANICAL
27 | 2025-01-02 | DAY | AQPCK-1006 | Oil leakage from Roller lifting cylinder fitting | Attended | DONE | 10:30 | 11:00 | 0:30 | 0451,0816 |  | CORRECTIVE_MAINTENANCE | MECHANICAL
28 | 2025-01-02 | DAY | OTHER | Expension boom support roller bearing wa sbroken | Dismentle roller and clean | DONE | 8:00 | 9:00 | 1:00 | 0732 |  | CORRECTIVE_MAINTENANCE | MECHANICAL
29 | 2025-01-02 | DAY | OTHER | Expension gearbox was damage | Repaired | DONE | 8:00 | 15:00 | 6:00 | 0065,0487,0451,0732,0816 |  | CORRECTIVE_MAINTENANCE | MECHANICAL
30 | 2025-01-02 | DAY | AQPCK-1006 | - | General inspection done | DONE | 15:00 | 16:00 | 1:00 | 0487,0451,0816 |  | CORRECTIVE_MAINTENANCE | MECHANICAL
31 | 2025-01-02 | DAY | AQPCK-1007 | Pipe removing wire rope was loose and misalign on wire rope drum | wWire rope alignment done and tight witre rope | DONE | 11:00 | 11:30 | 0:30 | 0816,0451 |  | CORRECTIVE_MAINTENANCE | MECHANICAL
32 | 2025-01-02 | DAY | AQPCK-F1024 | - | Help outside technician and top-up oil, change return line filter, installed univershal shaft and greasing work done | DONE | 10:00 | 17:30 | 6:30 | 0865,0866 |  | CORRECTIVE_MAINTENANCE | MECHANICAL
33 | 2025-01-02 | DAY | AQPCK-F1024 | - | Apply wire rope compound on wire rope | DONE | 16:00 | 17:00 | 1:00 | 0816 |  | CORRECTIVE_MAINTENANCE | MECHANICAL
34 | 2025-01-02 | DAY | OTHER | - | Repair water pipe line for gardening | DONE | 8:00 | 18:00 | 9:00 | 0053 |  | CORRECTIVE_MAINTENANCE | MECHANICAL
35 | 2025-01-02 | DAY | AQPCK-1013/1 | Conveyor motor support plate bolt broken | Replaced bolt | DONE | 17:30 | 17:50 | 0:20 | 0865,0732 |  | CORRECTIVE_MAINTENANCE | MECHANICAL
36 | 2025-01-02 | DAY | OTHER | Internal welding-3 earthing clamp stud was broken | Repaired | DONE | 16:00 | 17:00 | 1:00 | 0053,0816 |  | CORRECTIVE_MAINTENANCE | MECHANICAL
37 | 2025-01-02 | NIGHT | AQPCK-1015 | - | General inspection done | DONE | 18:00 | 18:30 | 0:30 | 0255,0840,0900 |  | CORRECTIVE_MAINTENANCE | MECHANICAL
38 | 2025-01-02 | NIGHT | OTHER | - | Cnveyor bolts tight from end facing to expension | DONE | 18:30 | 19:00 | 0:30 | 0840,0900 |  | CORRECTIVE_MAINTENANCE | MECHANICAL
39 | 2025-01-02 | NIGHT | OTHER | - | Prepare 02 pcs conveyor for spare | DONE | 20:00 | 22:00 | 2:00 | 0632,0840,0900 |  | CORRECTIVE_MAINTENANCE | MECHANICAL
40 | 2025-01-02 | NIGHT | OTHER | - | Conveyor bolts tight from tab removing to end facing | DONE | 1:00 | 2:00 | 1:00 | 0255,0632,0840,0900 |  | CORRECTIVE_MAINTENANCE | MECHANICAL
41 | 2025-01-02 | NIGHT | OTHER | Conveyor gearbox support plate welding broken | Welding done | DONE | 3:00 | 3:30 | 0:30 | 0632,0840,0900 |  | CORRECTIVE_MAINTENANCE | MECHANICAL
42 | 2025-01-02 | NIGHT | AQPCK-1028 | Pipe trnasfer bogie wheel bearimg was broken | Replaced (UCP218=01pcs) | DONE | 5:00 | 7:00 | 2:00 | 0255,0840 |  | CORRECTIVE_MAINTENANCE | MECHANICAL
43 | 2025-01-02 | NIGHT | AQPCK-1010/2 | Flux oven was not working | Replaced oven from intrenal welding-1 | DONE | 5:00 | 7:00 | 2:00 | 0632 |  | CORRECTIVE_MAINTENANCE | MECHANICAL
44 | 2025-01-03 | DAY | OTHER | - | Line-1 and Line-2 collunm support bolts tightining work done from final station to press bending | DONE | 7:00 | 18:00 | 10:00 | 0816,0865 |  | CORRECTIVE_MAINTENANCE | MECHANICAL
45 | 2025-01-03 | DAY | OTHER | - | Line-1 and Line-2 crane track bolts tightning work done from final to pewss bending | DONE | 7:00 | 18:00 | 10:00 | 0816,0865 |  | CORRECTIVE_MAINTENANCE | MECHANICAL
46 | 2025-01-03 | DAY | OTHER | - | All wheel and coupling graesing work done | DONE | 7:00 | 18:00 | 10:00 | 0816,0865 |  | CORRECTIVE_MAINTENANCE | MECHANICAL
47 | 2025-01-03 | DAY | AQPCK-1007 | - | Preventive maintenance work done as per check list | DONE | 7:00 | 18:00 | 10:00 | 0065,0487,0451,0732 |  | CORRECTIVE_MAINTENANCE | MECHANICAL
48 | 2025-01-03 | DAY | AQPCK-1015 | Oil leakage from pipe line welding joint | Welding done | DONE | 7:00 | 18:00 | 10:00 | 0065,0487,0451,0732 |  | CORRECTIVE_MAINTENANCE | MECHANICAL
49 | 2025-01-03 | DAY | AQPCK-1015 | - | Repaired gearbox installed | DONE | 7:00 | 18:00 | 10:00 | 0065,0487,0451,0732 |  | CORRECTIVE_MAINTENANCE | MECHANICAL
50 | 2025-01-03 | DAY | AQPCK-1014/2 | - | Rail cover installed | DONE | 7:00 | 18:00 | 10:00 | 0065,0487,0451,0732 |  | CORRECTIVE_MAINTENANCE | MECHANICAL
51 | 2025-01-03 | NIGHT | AQPCK-1008 | Pipe rotator roller rubber damage | Replaced roller | DONE | 18:00 | 19:00 | 1:00 | 0255,0632,0900 |  | CORRECTIVE_MAINTENANCE | MECHANICAL
52 | 2025-01-03 | NIGHT | AQPCK-1014/1 | A-side and B-side 2-2 pcs linear bearing was broken | Replaced linear bearing (GZB85=04 pcs) | DONE | 19:00 | 1:00 | 5:00 | 0255,0632,0840,0900 |  | CORRECTIVE_MAINTENANCE | MECHANICAL
53 | 2025-01-03 | NIGHT | AQPCK-1014/1 | - | Preventive maintenance done and both side oil coole rradiator clean | DONE | 0:00 | 0:00 | 0:00 | 0000 |  | CORRECTIVE_MAINTENANCE | MECHANICAL
54 | 2025-01-03 | NIGHT | AQPCK-1014/2 | - | Preventive maintenance done and both side oil coole rradiator clean | DONE | 1:00 | 3:00 | 2:00 | 0255,0632,0840,0900 |  | CORRECTIVE_MAINTENANCE | MECHANICAL
55 | 2025-01-03 | NIGHT | AQPCK-1020 | TT-49 oil leakage from power pack | Repaired | DONE | 3:00 | 4:00 | 1:00 | 0632,0900 |  | CORRECTIVE_MAINTENANCE | MECHANICAL
56 | 2025-01-03 | NIGHT | AQPCK-1013/2 | - | TT-45 oil tray installed | DONE | 4:00 | 5:00 | 1:00 | 0632,0900 |  | CORRECTIVE_MAINTENANCE | MECHANICAL
57 | 2025-01-03 | NIGHT | AQPCK-1002 | Plate conveyor roller bearing was broken | Replaced bearing (UCP316=01 pcs) | DONE | 5:00 | 6:30 | 1:30 | 0255,0632,0840,0900 |  | CORRECTIVE_MAINTENANCE | MECHANICAL
58 | 2025-01-03 | NIGHT | AQPCK-1014/2 | TT-47 oil leakage from power pack | Repaired | DONE | 3:00 | 4:00 | 1:00 | 0255,0840 |  | CORRECTIVE_MAINTENANCE | MECHANICAL
59 | 2025-01-03 | NIGHT | AQPCK-1020 | Pipe rotator power pack oil cooler radiator was too much dirty | Clean radiator and power pack | DONE | 4:00 | 5:00 | 1:00 | 0255,0840 |  | CORRECTIVE_MAINTENANCE | MECHANICAL
60 | 2025-01-04 | DAY | AQPCK-1015 | - | General inspection done | DONE | 7:00 | 7:30 | 0:30 | 0816,0732,0978 |  | PREVENTIVE_MAINTENANCE | MECHANICAL
61 | 2025-01-04 | DAY | AQPCK-1015 | Conveyor gearbox support plate welding broken | Welding done | DONE | 7:30 | 8:00 | 0:30 | 0451,0865 |  | PREVENTIVE_MAINTENANCE | MECHANICAL
62 | 2025-01-04 | DAY | AQPCK-F1024 | Oil leakage from wire rope drum hydraukic motor and making abnormal sound during run | Check and found o-ring was damage so replaced and clean valve and taken trial | DONE | 8:00 | 10:00 | 2:00 | 0865,0866,0816 |  | PREVENTIVE_MAINTENANCE | MECHANICAL
63 | 2025-01-04 | DAY | AQPCK-1028 | Conver shaft broken | Replaced | DONE | 10:00 | 11:00 | 1:00 | 0816,0732 |  | PREVENTIVE_MAINTENANCE | MECHANICAL
64 | 2025-01-04 | DAY | AQPCK-1028 | Conveyor gearbox support plate welding broken | Welding done | DONE | 10:00 | 10:30 | 0:30 | 0451,0330 |  | PREVENTIVE_MAINTENANCE | MECHANICAL
65 | 2025-01-04 | DAY | OTHER | - | Preventive maintenance done, replaced oil and filter and greasing work done | DONE | 11:00 | 13:00 | 1:00 | 0865,0866 |  | PREVENTIVE_MAINTENANCE | MECHANICAL
66 | 2025-01-04 | DAY | AQPCK-1015 | Lubration pump-3 pressure relief valve was not working | Replaced | DONE | 7:30 | 8:00 | 0:30 | 0065,0978 |  | PREVENTIVE_MAINTENANCE | MECHANICAL
67 | 2025-01-04 | DAY | OTHER | - | Repaire 02 pcs pressure relief valve foe spare | DONE | 9:00 | 10:00 | 1:00 | 0065,0732,0978 |  | PREVENTIVE_MAINTENANCE | MECHANICAL
68 | 2025-01-04 | DAY | OTHER | - | Prepare 02 pcs flange for cooling tower Valve | DONE | 8:00 | 10:00 | 2:00 | 0451,0053 |  | PREVENTIVE_MAINTENANCE | MECHANICAL
69 | 2025-01-04 | DAY | OTHER | - | Prepare 01 pcs boom support roller for expension | DONE | 15:00 | 16:00 | 1:00 | 0816,0865,0732 |  | PREVENTIVE_MAINTENANCE | MECHANICAL
70 | 2025-01-04 | DAY | AQPCK-1018 | HPP-1 water leakage fron ball valve | Repaired | DONE | 16:00 | 16:30 | 0:30 | 0065,0451,0865 |  | PREVENTIVE_MAINTENANCE | MECHANICAL
71 | 2025-01-05 | DAY | AQPCK-1015 | - | General inspection done | DONE | 7:00 | 7:30 | 0:30 | 0865 |  | CORRECTIVE_MAINTENANCE | MECHANICAL
72 | 2025-01-05 | DAY | AQPCK-1023/3 | Oil leakage from fiter | Replaced filter element | DONE | 8:00 | 8:30 | 0:30 | 0865,0732,0451 |  | CORRECTIVE_MAINTENANCE | MECHANICAL
73 | 2025-01-05 | DAY | AQPCK-1008 | Offset settig cylinder was not working | Replaced pressure relief valve | DONE | 7:30 | 8:00 | 0:30 | 0065,0865 |  | CORRECTIVE_MAINTENANCE | MECHANICAL
74 | 2025-01-05 | DAY | OTHER | Bolts was loose | Tightned | DONE | 7:30 | 8:00 | 0:30 | 0695,0978 |  | CORRECTIVE_MAINTENANCE | MECHANICAL
75 | 2025-01-05 | DAY | AQPCK-1014/1 | B-side gearbox oil cooler fan was not working | Replaced | DONE | 10:00 | 11:00 | 1:00 | 0255,0865 |  | CORRECTIVE_MAINTENANCE | MECHANICAL
76 | 2025-01-05 | DAY | OTHER | TT wheel bearing bolts was loose | Tightned | DONE | 10:00 | 10:30 | 0:30 | 0695,0978 |  | CORRECTIVE_MAINTENANCE | MECHANICAL
77 | 2025-01-05 | DAY | OTHER | Conveyor shaft was broken | Remove bearing | DONE | 13:00 | 15:00 | 2:00 | 0732,0978 |  | CORRECTIVE_MAINTENANCE | MECHANICAL
78 | 2025-01-05 | DAY | AQPCK-1015 | Boom pull rod guide roller bearing and pin was damage | Replaced bearing and pin. Prepare roller for spare (NJ2206=02 pcs) | DONE | 14:00 | 16:00 | 2:00 | 0255,0451,0865 |  | CORRECTIVE_MAINTENANCE | MECHANICAL
79 | 2025-01-05 | DAY | AQPCK-1028 | Conveyor gearbox support plate welding broken | Welding done | DONE | 14:30 | 15:00 | 0:30 | 0865,0732 |  | CORRECTIVE_MAINTENANCE | MECHANICAL
80 | 2025-01-05 | DAY | OTHER | - | Installed fire line hose pipe | DONE | 13:30 | 14:30 | 1:00 | 0695,0978 |  | CORRECTIVE_MAINTENANCE | MECHANICAL
81 | 2025-01-05 | NIGHT | OTHER | - | Prepare pipe flange for cooling toer valve | DONE | 0:00 | 0:00 | 0:00 | 0053,0451 |  | CORRECTIVE_MAINTENANCE | MECHANICAL
82 | 2025-01-05 | NIGHT | AQPCK-1015 | - | General inspection done | DONE | 19:00 | 19:30 | 0:30 | 0816,0840,0900 |  | CORRECTIVE_MAINTENANCE | MECHANICAL
83 | 2025-01-05 | NIGHT | AQPCK-1010/1 | Conveyor gearbox support plate bolt broken | Replaced bolt | DONE | 21:00 | 21:30 | 0:30 | 0816,0900 |  | CORRECTIVE_MAINTENANCE | MECHANICAL
84 | 2025-01-05 | NIGHT | AQPCK-1008 | Offset settig cylinder was not working | Check and found electrical problem so hepl electrical | DONE | 19:30 | 21:00 | 1:30 | 0487,0840,0900,0816 |  | CORRECTIVE_MAINTENANCE | MECHANICAL
85 | 2025-01-05 | NIGHT | AQPCK-1028 | Conveyor gearbox support plate welding broken | Welding done | DONE | 21:50 | 22:30 | 0:40 | 0816,0900 |  | CORRECTIVE_MAINTENANCE | MECHANICAL
86 | 2025-01-05 | NIGHT | AQPCK-1010/1 | Conveyor gearbox support plate welding broken | Welding done | DONE | 1:30 | 2:00 | 0:30 | 0900,0840 |  | CORRECTIVE_MAINTENANCE | MECHANICAL
87 | 2025-01-05 | NIGHT | OTHER | Conveyor gearbox support plate welding broken | Welding done | DONE | 20:30 | 21:00 | 0:30 | 0900,0840 |  | CORRECTIVE_MAINTENANCE | MECHANICAL
88 | 2025-01-05 | NIGHT | AQPCK-1007 | Pipe push out roller bearing was broken | Replaced (NUTR30=02 pcs) | DONE | 1:30 | 2:00 | 0:30 | 0487,0816 |  | CORRECTIVE_MAINTENANCE | MECHANICAL
89 | 2025-01-05 | NIGHT | OTHER | Conveyor gearbox support plate welding broken | Welding done | DONE | 1:00 | 1:30 | 0:30 | 0900,0840 |  | CORRECTIVE_MAINTENANCE | MECHANICAL
90 | 2025-01-05 | NIGHT | OTHER | - | Repaire 02 pcs pipe rotator gearbox for spare | DONE | 1:00 | 5:00 | 4:00 | 0487,0816,0900,0840 |  | CORRECTIVE_MAINTENANCE | MECHANICAL
91 | 2025-01-05 | NIGHT | AQPCK-1009/2 | Conveyor gearbox support plate welding broken | Welding done | DONE | 2:30 | 3:00 | 0:30 | 0900,0840 |  | CORRECTIVE_MAINTENANCE | MECHANICAL
92 | 2025-01-05 | NIGHT | AQPCK-1010/2 | Welding head up/down lead screw was damage | Try to repair but not possible so make arrangement for day shift | DONE | 5:00 | 6:45 | 1:45 | 0487,0816,0840,0900 |  | CORRECTIVE_MAINTENANCE | MECHANICAL
93 | 2025-01-06 | DAY | AQPCK-1015 | - | General inspection done | DONE | 7:00 | 8:00 | 1:00 | 0255,0065,0732,0978 |  | CORRECTIVE_MAINTENANCE | MECHANICAL
94 | 2025-01-06 | NIGHT | AQPCK-1015 | Double boggie TT hydraulic cylinder was not working | Check and found ol leakage from hydraukic fitting. Oil level was low. Repaire and top-up oil (70 ltr) | DONE | 0:00 | 0:00 | 0:00 | 0000 |  | CORRECTIVE_MAINTENANCE | MECHANICAL
95 | 2025-01-06 | DAY | AQPCK-1028 | TT-12 hydraulic cylinder was not working | Checka nd found hydraulic pump was damage. Replaced pump Amd top-up oil (20 ltr) | DONE | 9:00 | 10:00 | 1:00 | 0255,0732,0695,0978 |  | CORRECTIVE_MAINTENANCE | MECHANICAL
96 | 2025-01-06 | DAY | AQPCK-1019 | Conveyor spring was broken | Replaced 09 pcs springs | DONE | 8:00 | 8:30 | 0:30 | 0053,0330 |  | CORRECTIVE_MAINTENANCE | MECHANICAL
97 | 2025-01-06 | DAY | OTHER | - | Prepare 01 pcs pipe rotator gearbox for spare | DONE | 13:00 | 15:00 | 2:00 | 0255,0632,0053 |  | CORRECTIVE_MAINTENANCE | MECHANICAL
98 | 2025-01-06 | NIGHT | AQPCK-1015 | - | General inspection done | DONE | 18:00 | 18:30 | 0:30 | 0816,0840,0906 |  | CORRECTIVE_MAINTENANCE | MECHANICAL
99 | 2025-01-06 | NIGHT | OTHER | Conveyor motor support plate bolt open | tightened | DONE | 18:30 | 19:00 | 0:30 | 0865,0816 |  | CORRECTIVE_MAINTENANCE | MECHANICAL
100 | 2025-01-06 | NIGHT | AQPCK-1010/1 | - | Maintenance Shop | DONE | 19:00 | 21:00 | 2:00 | 0865,0816 |  | CORRECTIVE_MAINTENANCE | MECHANICAL
101 | 2025-01-06 | NIGHT | AQPCK-1013/1 | Conveyor gearbox support plate bolt broken | Replaced bolt | DONE | 20:00 | 20:30 | 0:30 | 0840,0906 |  | CORRECTIVE_MAINTENANCE | MECHANICAL
102 | 2025-01-06 | NIGHT | AQPCK-1012/1 | Conveyor gearbox support plate welding broken | Welding done | DONE | 22:00 | 23:00 | 1:00 | 0487,0816,0865 |  | CORRECTIVE_MAINTENANCE | MECHANICAL
103 | 2025-01-06 | DAY | OTHER | - | Prepare 02 pcs conveypr with gearbox for spare | DONE | 12:00 | 15:00 | 2:00 | 0487,0816,0865 |  | CORRECTIVE_MAINTENANCE | MECHANICAL
104 | 2025-01-06 | DAY | OTHER | - | Remove 02 pcs gearbox from conveyor | DONE | 12:00 | 15:00 | 2:00 | 0840,0906 |  | CORRECTIVE_MAINTENANCE | MECHANICAL
105 | 2025-01-06 | NIGHT | AQPCK-1014/1 | Conveyor motor broken | Replaced | DONE | 3:00 | 3:30 | 0:30 | 0487,0816,0865 |  | CORRECTIVE_MAINTENANCE | MECHANICAL
106 | 2025-01-06 | NIGHT | AQPCK-1013/2 | TT-45 wheel sporcket chain broken | Replaced | DONE | 3:30 | 4:00 | 0:30 | 0487,0816,0865 |  | CORRECTIVE_MAINTENANCE | MECHANICAL
107 | 2025-01-06 | NIGHT | AQPCK-1014/1 | Conveyor shaft was broken | Replaced | DONE | 5:00 | 6:00 | 1:00 | 0487,0816,0865 |  | CORRECTIVE_MAINTENANCE | MECHANICAL
108 | 2025-01-06 | NIGHT | AQPCK-1007 | Oil leakage from oil filter | Replaced o-ring and clean oil | DONE | 6:00 | 7:00 | 1:00 | 0487,0816,0865 |  | CORRECTIVE_MAINTENANCE | MECHANICAL
109 | 2025-01-07 | DAY | AQPCK-1015 | - | General inspection done | DONE | 7:00 | 7:30 | 0:30 | 0255,0978,0900 |  | CORRECTIVE_MAINTENANCE | MECHANICAL
110 | 2025-01-07 | DAY | AQPCK-1018 | Water leakage from pipe line | Welding done | DONE | 7:00 | 7:30 | 0:30 | 0065,0632,0451 |  | CORRECTIVE_MAINTENANCE | MECHANICAL
111 | 2025-01-07 | DAY | AQPCK-1013/1 | - | Conveyor alignment work is going on | DONE | 8:00 | 9:00 | 1:00 | 0255,0065,0451,0978 |  | CORRECTIVE_MAINTENANCE | MECHANICAL
112 | 2025-01-07 | DAY | OTHER | Conveyor motor broken | Replaced motor | DONE | 9:00 | 9:30 | 0:30 | 0978,0330 |  | CORRECTIVE_MAINTENANCE | MECHANICAL
113 | 2025-01-07 | DAY | AQPCK-F1024 | Main hoiest wire rope damage | Replaced (18mmX130 mtr) | DONE | 8:00 | 11:00 | 3:00 | 0632,0866 |  | CORRECTIVE_MAINTENANCE | MECHANICAL
114 | 2025-01-07 | DAY | AQPCK-1007 | Pie push out roller pin bolt was open | Fixed pin, roller and tight bolt | DONE | 13:30 | 14:00 | 0:30 | 0255,0978 |  | CORRECTIVE_MAINTENANCE | MECHANICAL
115 | 2025-01-07 | DAY | AQPCK-1023/2 | - | Replaced in/out filter sensor | DONE | 13:30 | 14:30 | 1:00 | 0451 |  | CORRECTIVE_MAINTENANCE | MECHANICAL
116 | 2025-01-07 | DAY | OTHER | Pipe rotator gearbox broken due to hit with pipe by operator | Prepare 01 pcs rotator and replaced | DONE | 15:30 | 16:30 | 1:00 | 0255,0065,0451 |  | CORRECTIVE_MAINTENANCE | MECHANICAL
117 | 2025-01-07 | DAY | AQPCK-1011 | Conveyor gearbox was not working | Replaced conveyor with gearbox | DONE | 15:30 | 16:00 | 0:30 | 0632,0330 |  | CORRECTIVE_MAINTENANCE | MECHANICAL
118 | 2025-01-07 | DAY | AQPCK-1018 | Conveyor motor support plate bolt open | tightened | DONE | 16:15 | 16:30 | 0:15 | 0632,0900 |  | CORRECTIVE_MAINTENANCE | MECHANICAL
119 | 2025-01-07 | DAY | AQPCK-1019 | Conveyor motor support plate bolt open | tightened | DONE | 16:30 | 16:50 | 0:20 | 0632,0900 |  | CORRECTIVE_MAINTENANCE | MECHANICAL
120 | 2025-01-07 | NIGHT | AQPCK-1014/1 | Conveyor motor support plate bolt open | tightened | DONE | 18:20 | 18:40 | 0:20 | 0632,0900 |  | CORRECTIVE_MAINTENANCE | MECHANICAL
121 | 2025-01-07 | NIGHT | AQPCK-1015 | - | General inspection done | DONE | 19:00 | 19:30 | 0:30 | 0816,0732,0865 |  | CORRECTIVE_MAINTENANCE | MECHANICAL
122 | 2025-01-07 | NIGHT | OTHER | - | 04 pcs conveyor motor issue from warehouse and shifted into generator rom | DONE | 20:00 | 21:00 | 1:00 | 0816,0865 |  | CORRECTIVE_MAINTENANCE | MECHANICAL
123 | 2025-01-07 | NIGHT | AQPCK-1023/2 | Pnumetic cylinder was not working | Check and found stock was offset so reset and change elbow fitting | DONE | 20:00 | 21:00 | 1:00 | 0487,0732 |  | CORRECTIVE_MAINTENANCE | MECHANICAL
124 | 2025-01-07 | NIGHT | AQPCK-1013/1 | Conveyor gearbox support plate welding broken | Welding done | DONE | 21:00 | 21:30 | 0:30 | 0816,0865 |  | CORRECTIVE_MAINTENANCE | MECHANICAL
125 | 2025-01-07 | NIGHT | OTHER | Conveyor motor support plate bolt open | tightened | DONE | 21:00 | 21:30 | 0:30 | 0487,0732 |  | CORRECTIVE_MAINTENANCE | MECHANICAL
126 | 2025-01-07 | DAY | OTHER | - | Prepare 03 pcs conveyor with gearbox | DONE | 12:30 | 15:30 | 2:30 | 0816,0865 |  | CORRECTIVE_MAINTENANCE | MECHANICAL
127 | 2025-01-07 | NIGHT | AQPCK-1014/1 | B-side water was coming from unknown point | Check by remove cable trench but did not found water source | DONE | 4:00 | 5:00 | 1:00 | 0816,0865 |  | CORRECTIVE_MAINTENANCE | MECHANICAL
128 | 2025-01-07 | NIGHT | OTHER | - | Repaired 01 pcs pipe rotator gearbox for spare | DONE | 2:00 | 3:00 | 1:00 | 0487,0732 |  | CORRECTIVE_MAINTENANCE | MECHANICAL
129 | 2025-01-07 | NIGHT | AQPCK-1013/2 | TT-45 wheel sporcket chain broken | Replaced | DONE | 1:00 | 1:45 | 0:45 | 0487,0732 |  | CORRECTIVE_MAINTENANCE | MECHANICAL
130 | 2025-01-07 | NIGHT | AQPCK-1010/2 | Conveyor gearbox support plate bolt broken | Replaced bolt | DONE | 6:00 | 6:30 | 0:30 | 0865,0732 |  | CORRECTIVE_MAINTENANCE | MECHANICAL
131 | 2025-01-08 | DAY | AQPCK-1015 | - | General inspection done | DONE | 7:00 | 7:30 | 0:30 | 0255,0978,0840 |  | CORRECTIVE_MAINTENANCE | MECHANICAL
132 | 2025-01-08 | DAY | AQPCK-1013/1 | Conveyor shaft was broken | Replaced and conveyor alignment done | DONE | 8:00 | 9:30 | 1:30 | 0065,0632,0695,0978,0330 |  | CORRECTIVE_MAINTENANCE | MECHANICAL
133 | 2025-01-08 | DAY | AQPCK-1011 | Conveyor gearbox damage | Replaced gearbox | DONE | 9:00 | 9:30 | 0:30 | 0255,0632,0900 |  | CORRECTIVE_MAINTENANCE | MECHANICAL
134 | 2025-01-08 | DAY | AQPCK-1011 | Conveyor motor broken | Replaced | DONE | 9:30 | 10:00 | 0:30 | 0255,0632,0900 |  | CORRECTIVE_MAINTENANCE | MECHANICAL
135 | 2025-01-08 | DAY | OTHER | - | Prepare 08 pcs plate for plain end facing rotator roller. Make M16 bolt thread | DONE | 8:00 | 14:00 | 5:00 | 0053,0840 |  | CORRECTIVE_MAINTENANCE | MECHANICAL
136 | 2025-01-08 | DAY | OTHER | - | Remove broken gearbox from pipe rotator roller | DONE | 14:00 | 15:00 | 1:00 | 0053,0632,0900 |  | CORRECTIVE_MAINTENANCE | MECHANICAL
137 | 2025-01-08 | DAY | OTHER | - | Prepare 01 pcs power pack for spare | DONE | 13:00 | 15:00 | 2:00 | 0255,0695,0978 |  | CORRECTIVE_MAINTENANCE | MECHANICAL
138 | 2025-01-08 | DAY | OTHER | Conveyor motor support plate bolt open | tightened | DONE | 15:00 | 15:30 | 0:30 | 0840,0900 |  | CORRECTIVE_MAINTENANCE | MECHANICAL
139 | 2025-01-08 | DAY | AQPCK-1014/2 | Conveyor motor support plate bolt open | tightened | DONE | 14:30 | 15:00 | 0:30 | 0695,0978 |  | CORRECTIVE_MAINTENANCE | MECHANICAL
140 | 2025-01-08 | DAY | OTHER | Coil stand ring bend due to hit with forklift | Make it streight | DONE | 16:00 | 17:00 | 1:00 | 0255,0632,0840,0053,0900 |  | CORRECTIVE_MAINTENANCE | MECHANICAL
141 | 2025-01-08 | NIGHT | AQPCK-1015 | - | General inspection done | DONE | 18:00 | 18:30 | 0:30 | 0816,0865,0732 |  | CORRECTIVE_MAINTENANCE | MECHANICAL
142 | 2025-01-08 | NIGHT | AQPCK-1015 | Pipe clamp trolley power pack oil level wa slow | Top-up oil (20 lts) | DONE | 18:20 | 18:45 | 0:25 | 0487,0906 |  | CORRECTIVE_MAINTENANCE | MECHANICAL
143 | 2025-01-08 | NIGHT | AQPCK-1013/1 | Conveyor gearbox base plate was broken | Replaced plate | DONE | 20:00 | 20:30 | 0:30 | 0816,0865 |  | CORRECTIVE_MAINTENANCE | MECHANICAL
144 | 2025-01-08 | NIGHT | AQPCK-1010/2 | Conveyor gearbox support plate welding broken | Welding done | DONE | 22:00 | 22:30 | 0:30 | 0451,0732 |  | CORRECTIVE_MAINTENANCE | MECHANICAL
145 | 2025-01-08 | NIGHT | OTHER | - | Conveyor bolts tight from press bending to external welding | DONE | 1:00 | 3:00 | 2:00 | 0865,0732,0451 |  | CORRECTIVE_MAINTENANCE | MECHANICAL
146 | 2025-01-08 | NIGHT | OTHER | - | Prepare 02 pcs pressure relief valve foe spare | DONE | 2:00 | 3:30 | 1:30 | 0487,0816 |  | CORRECTIVE_MAINTENANCE | MECHANICAL
147 | 2025-01-08 | NIGHT | AQPCK-1014/1 | TT was not working | Check and found electrical problem so hepl electrical | DONE | 19:00 | 19:30 | 0:30 | 0451 |  | CORRECTIVE_MAINTENANCE | MECHANICAL
148 | 2025-01-08 | NIGHT | AQPCK-1011 | Conveyor gearbox support plate bolt broken | Replaced bolt | DONE | 1:30 | 1:50 | 0:20 | 0451,0732 |  | CORRECTIVE_MAINTENANCE | MECHANICAL
149 | 2025-01-08 | NIGHT | AQPCK-1007 | Pump-5 oil leakage from welding joint | Welding done | DONE | 5:00 | 7:00 | 2:00 | 0487,0451,0816,0732,0865 |  | CORRECTIVE_MAINTENANCE | MECHANICAL
150 | 2025-01-08 | NIGHT | AQPCK-1007 | Pilot tine leakage from T | Tightned | DONE | 5:00 | 7:00 | 2:00 | 0487,0451,0816,0732,0865 |  | CORRECTIVE_MAINTENANCE | MECHANICAL
151 | 2025-01-08 | NIGHT | AQPCK-1007 | Power pack oil leakage from filter o-ring | Replaced o-ring | DONE | 5:00 | 7:00 | 2:00 | 0487,0451,0816,0732,0865 |  | CORRECTIVE_MAINTENANCE | MECHANICAL
152 | 2025-01-08 | NIGHT | OTHER | Conveyor shaft was broken | Replaced conveyor | DONE | 5:00 | 7:00 | 2:00 | 0487,0451,0816,0732,0865 |  | CORRECTIVE_MAINTENANCE | MECHANICAL
153 | 2025-01-08 | NIGHT | AQPCK-1006 | - | Check and tight all rubber bellow bolts | DONE | 5:00 | 7:00 | 2:00 | 0487,0451,0816,0732,0865 |  | CORRECTIVE_MAINTENANCE | MECHANICAL
154 | 2025-01-09 | DAY | AQPCK-1015 | - | General inspection done | DONE | 7:00 | 7:30 | 0:30 | 0255,0978,0840 |  | CORRECTIVE_MAINTENANCE | MECHANICAL
155 | 2025-01-09 | DAY | AQPCK-1015 | Pipe clamp trolley power pack oil level was low | Top-up oil (40 lts) | DONE | 7:00 | 7:30 | 0:30 | 0695,0053,0900 |  | CORRECTIVE_MAINTENANCE | MECHANICAL
156 | 2025-01-09 | DAY | AQPCK-1013/2 | Pipe rotator gearbox bolts was loose | Tight bolt | DONE | 7:45 | 8:15 | 0:30 | 0695,0978 |  | CORRECTIVE_MAINTENANCE | MECHANICAL
157 | 2025-01-09 | DAY | OTHER | Pipe stopper plate was broken | Welding done | DONE | 7:30 | 8:00 | 0:30 | 0053,0840,0900 |  | CORRECTIVE_MAINTENANCE | MECHANICAL
158 | 2025-01-09 | DAY | OTHER | - | Prepare 01 pcs power pack for spare | DONE | 9:00 | 11:00 | 2:00 | 0255,0840,0900 |  | CORRECTIVE_MAINTENANCE | MECHANICAL
159 | 2025-01-09 | DAY | AQPCK-1007 | Conveyor mounting bolts was loose | Tight bolts | DONE | 11:30 | 12:00 | 0:30 | 0053,0840,0900 |  | CORRECTIVE_MAINTENANCE | MECHANICAL
160 | 2025-01-09 | DAY | OTHER | - | Housekeeping done near hydro area | DONE | 14:00 | 15:00 | 1:00 | 0840,0900 |  | CORRECTIVE_MAINTENANCE | MECHANICAL
161 | 2025-01-09 | DAY | OTHER | Conveyor gearbox support plate welding broken | Welding done | DONE | 15:00 | 15:30 | 0:30 | 0053,0840,0900 |  | CORRECTIVE_MAINTENANCE | MECHANICAL
162 | 2025-01-09 | DAY | OTHER | - | Prepare 01 pcs conveyor with gearbox for spare | DONE | 16:00 | 17:00 | 1:00 | 0053,0840,0900 |  | CORRECTIVE_MAINTENANCE | MECHANICAL
163 | 2025-01-09 | NIGHT | AQPCK-1015 | - | General inspection done | DONE | 18:00 | 18:30 | 0:30 | 0487,0732,0906 |  | CORRECTIVE_MAINTENANCE | MECHANICAL
164 | 2025-01-09 | NIGHT | AQPCK-1028 | Conveyor gearbox support plate bolt broken | Replaced bolt | DONE | 18:30 | 19:00 | 0:30 | 0816,0865 |  | CORRECTIVE_MAINTENANCE | MECHANICAL
165 | 2025-01-09 | NIGHT | AQPCK-1013/1 | Conveyor motor broken | Replaced | DONE | 19:00 | 19:30 | 0:30 | 0816,0451,0865 |  | CORRECTIVE_MAINTENANCE | MECHANICAL
166 | 2025-01-09 | NIGHT | OTHER | MH coumpling was making abnormal sound | Checka nd found coupling wa s touching with guard so we adjust | DONE | 20:00 | 21:00 | 1:00 | 0816,0865 |  | CORRECTIVE_MAINTENANCE | MECHANICAL
167 | 2025-01-09 | NIGHT | OTHER | - | 02 pcs gearbox and 04 pcs bearing remove from damage conveyor | DONE | 1:00 | 3:30 | 2:30 | 0487,0451,0816,0865,0732 |  | CORRECTIVE_MAINTENANCE | MECHANICAL
168 | 2025-01-09 | NIGHT | AQPCK-1007 | Pump-1 hydraulic line leakage from welding joint | Welding done | DONE | 5:00 | 7:00 | 2:00 | 0451,0865,0487,0816,0732 |  | CORRECTIVE_MAINTENANCE | MECHANICAL
169 | 2025-01-09 | NIGHT | AQPCK-1018 | Seal ring 07 pcs bolts was broken | Replaced | DONE | 0:00 | 0:00 | 0:00 | 0000 |  | CORRECTIVE_MAINTENANCE | MECHANICAL
170 | 2025-01-09 | NIGHT | AQPCK-1015 | Clamp trolley power pack manifold foundation broken | Repair foundation and installed | DONE | 0:00 | 0:00 | 0:00 | 0000 |  | CORRECTIVE_MAINTENANCE | MECHANICAL
171 | 2025-01-10 | DAY | AQPCK-1015 | - | General inspection done | DONE | 7:00 | 7:30 | 0:30 | 0255,0900,0840 |  | CORRECTIVE_MAINTENANCE | MECHANICAL
172 | 2025-01-10 | DAY | AQPCK-1026/2 | - | All LT and CT wheel greasing done. Help electrical for replace cable | DONE | 8:00 | 16:00 | 7:00 | 0632,0840,0053,0900 |  | CORRECTIVE_MAINTENANCE | MECHANICAL
173 | 2025-01-10 | DAY | AQPCK-1007 | Pipe push out trolley wire rope was loose | Tight and adjust | DONE | 8:30 | 9:00 | 0:30 | 0255,0978 |  | CORRECTIVE_MAINTENANCE | MECHANICAL
174 | 2025-01-10 | DAY | OTHER | - | Prepare 01 pcs rotator roller for end facing machine | DONE | 10:00 | 13:00 | 2:00 | 0255,0978 |  | CORRECTIVE_MAINTENANCE | MECHANICAL
175 | 2025-01-10 | DAY | AQPCK-1009/2 | Conveyor gearbox support plate bolt broken | Replaced bolt | DONE | 15:00 | 15:30 | 0:30 | 0255,0978 |  | CORRECTIVE_MAINTENANCE | MECHANICAL
176 | 2025-01-10 | DAY | AQPCK-1013/2 | Door drive wheel bearing broken and shaft damage | Replaced wheel with spare wheel | DONE | 16:00 | 19:00 | 3:00 | 0255,0632,0900,0053 |  | CORRECTIVE_MAINTENANCE | MECHANICAL
177 | 2025-01-10 | DAY | AQPCK-1028 | Pipe grinding head up/down cylinder bearing broken | Replaced bearing ( UCP305= 01 pcs ) | DONE | 9:30 | 10:00 | 0:30 | 0255,0978 |  | CORRECTIVE_MAINTENANCE | MECHANICAL
178 | 2025-01-11 | DAY | AQPCK-1015 | - | General inspection done | DONE | 7:00 | 7:30 | 0:30 | 0900,0840 |  | PREVENTIVE_MAINTENANCE | MECHANICAL
179 | 2025-01-11 | DAY | OTHER | Conveyor motor bolt broken | Replaced motor | DONE | 7:00 | 7:30 | 0:30 | 0632,0053,0978 |  | PREVENTIVE_MAINTENANCE | MECHANICAL
180 | 2025-01-11 | DAY | AQPCK-1015 | Encoder wheel up/down pnumetic cylinder chuck nut open | Tight chuck nut | DONE | 8:00 | 8:15 | 0:15 | 0978,0840 |  | PREVENTIVE_MAINTENANCE | MECHANICAL
181 | 2025-01-11 | DAY | AQPCK-1013/1 | Conveyor gearbox support plate bolt broken | Replaced bolt | DONE | 7:45 | 8:00 | 0:15 | 0840,0330 |  | PREVENTIVE_MAINTENANCE | MECHANICAL
182 | 2025-01-11 | DAY | OTHER | - | Up side crane and plateform housekeeping done | DONE | 8:00 | 12:00 | 4:00 | 0632,0900 |  | PREVENTIVE_MAINTENANCE | MECHANICAL
183 | 2025-01-11 | DAY | OTHER | Expension roller bearing broken | Replaced bearing and pin. Prepare roller for spare (NJ2206=02 pcs) | DONE | 9:00 | 11:00 | 2:00 | 0255,0053,0840 |  | PREVENTIVE_MAINTENANCE | MECHANICAL
184 | 2025-01-11 | DAY | AQPCK-1010/1 | Air leakage from pnumetic valve | Repaired | DONE | 11:00 | 11:30 | 0:30 | 0255,0840 |  | PREVENTIVE_MAINTENANCE | MECHANICAL
185 | 2025-01-11 | DAY | OTHER | Door lock cylinder mounting broken | Welding done | DONE | 16:30 | 17:00 | 0:30 | 0053,0840 |  | PREVENTIVE_MAINTENANCE | MECHANICAL
186 | 2025-01-11 | DAY | OTHER | Bolts was loose | Tight bolts | DONE | 11:30 | 11:50 | 0:20 | 0840 |  | PREVENTIVE_MAINTENANCE | MECHANICAL
187 | 2025-01-11 | DAY | AQPCK-1028 | Pipe grinding wheel up/down pnumetic cylinder was damage | Replaced cylinder (10A-5TC100B60=01 pcs) | DONE | 16:30 | 17:00 | 0:30 | 0255,0632 |  | PREVENTIVE_MAINTENANCE | MECHANICAL
188 | 2025-01-11 | NIGHT | AQPCK-1015 | - | General inspection done | DONE | 18:00 | 18:30 | 0:30 | 0487,0732,0906 |  | PREVENTIVE_MAINTENANCE | MECHANICAL
189 | 2025-01-11 | NIGHT | OTHER | Conveyor gearbox support plate bolt broken | Replaced bolt | DONE | 20:00 | 20:30 | 0:30 | 0865,0451 |  | PREVENTIVE_MAINTENANCE | MECHANICAL
190 | 2025-01-11 | NIGHT | AQPCK-1010/1 | Conveyor gearbox support plate bolt broken | Replaced bolt | DONE | 22:30 | 23:00 | 0:30 | 0865,0451 |  | PREVENTIVE_MAINTENANCE | MECHANICAL
191 | 2025-01-11 | NIGHT | OTHER | - | Grinding done on expension damage gearbox welded gear | DONE | 20:00 | 22:00 | 2:00 | 0487 |  | PREVENTIVE_MAINTENANCE | MECHANICAL
192 | 2025-01-11 | NIGHT | AQPCK-1020 | Inspection trolley wheel bearing broken and trolley damage | Repaie trolley and replaced bearing | DONE | 20:00 | 21:00 | 1:00 | 0816,0451 |  | PREVENTIVE_MAINTENANCE | MECHANICAL
193 | 2025-01-11 | NIGHT | OTHER | Conveyor gearbox support plate bolt broken | Replaced bolt | DONE | 22:00 | 22:30 | 0:30 | 0816,0451 |  | PREVENTIVE_MAINTENANCE | MECHANICAL
194 | 2025-01-11 | NIGHT | OTHER | - | Conveyor bearing installed in spare conveyor | DONE | 20:00 | 22:00 | 2:00 | 0732,0906 |  | PREVENTIVE_MAINTENANCE | MECHANICAL
195 | 2025-01-11 | DAY | OTHER | Conveyor gearbox support plate welding broken | Welding done | DONE | 12:15 | 12:45 | 0:00 | 0451,0732 |  | PREVENTIVE_MAINTENANCE | MECHANICAL
196 | 2025-01-11 | DAY | AQPCK-1028 | Conveyor motor support plate bolt open | tightened | DONE | 12:30 | 13:00 | 0:00 | 0865,0816 |  | PREVENTIVE_MAINTENANCE | MECHANICAL
197 | 2025-01-11 | NIGHT | OTHER | Conveyor gearbox support plate bolt broken | Replaced bolt | DONE | 1:00 | 1:30 | 0:30 | 0487,0732 |  | PREVENTIVE_MAINTENANCE | MECHANICAL
198 | 2025-01-11 | NIGHT | AQPCK-F1019 | Oil leakage from hydraulic cylinder | Replaced o-ring | DONE | 2:00 | 3:30 | 1:30 | 0487,0732,0865 |  | PREVENTIVE_MAINTENANCE | MECHANICAL
199 | 2025-01-11 | NIGHT | OTHER | - | 02 pcs conveyor gearbox dismentle for repair | DONE | 2:00 | 5:00 | 3:00 | 0487,0865,0816 |  | PREVENTIVE_MAINTENANCE | MECHANICAL
200 | 2025-01-11 | NIGHT | OTHER | RT-2 door wheel bearing was broken and shaft was damage | Dismentle for repair | DONE | 19:00 | 20:00 | 1:00 | 0816,0865,0487 |  | PREVENTIVE_MAINTENANCE | MECHANICAL
201 | 2025-01-11 | NIGHT | AQPCK-1010/1 | TT-15 hydraulic cylinder piston rod was broken | Replaced cylinder | DONE | 5:00 | 7:00 | 2:00 | 0487,0816,0865,0451 |  | PREVENTIVE_MAINTENANCE | MECHANICAL
202 | 2025-01-11 | NIGHT | AQPCK-1007 | - | General inspection done and tight cylinder bolts | DONE | 0:00 | 0:00 | 0:00 | 0000 |  | PREVENTIVE_MAINTENANCE | MECHANICAL
203 | 2025-01-11 | NIGHT | AQPCK-1015 | Oil leakage from DC valve | Replaced DC valve | DONE | 0:00 | 0:00 | 0:00 | 0000 |  | PREVENTIVE_MAINTENANCE | MECHANICAL
204 | 2025-01-11 | NIGHT | AQPCK-1014/1 | TT radiator fan was burned | Replaced fan | DONE | 0:00 | 0:00 | 0:00 | 0000 |  | PREVENTIVE_MAINTENANCE | MECHANICAL
205 | 2025-01-12 | DAY | AQPCK-1015 | - | General inspection done | DONE | 7:00 | 7:30 | 0:30 | 0255,0900,0840 |  | CORRECTIVE_MAINTENANCE | MECHANICAL
206 | 2025-01-12 | DAY | AQPCK-1015 | Oil filteration pump was not working | open pump and clean and taken trial | DONE | 8:00 | 10:00 | 2:00 | 0255,0840 |  | CORRECTIVE_MAINTENANCE | MECHANICAL
207 | 2025-01-12 | DAY | OTHER | - | Housekeeping done | DONE | 8:00 | 10:00 | 2:00 | 0053,0900 |  | CORRECTIVE_MAINTENANCE | MECHANICAL
208 | 2025-01-12 | DAY | AQPCK-1013/2 | TT oil tray was touching with pipe boggie and wheel sporcket chain was broken | Remove oil tray and replaced chain link | DONE | 11:00 | 11:30 | 0:30 | 0255,0632,0053,0900 |  | CORRECTIVE_MAINTENANCE | MECHANICAL
209 | 2025-01-12 | DAY | AQPCK-1012/2 | Conveyor gearbox support plate welding broken | Welding done | DONE | 16:00 | 16:30 | 0:30 | 0255,0053,0840 |  | CORRECTIVE_MAINTENANCE | MECHANICAL
210 | 2025-01-12 | DAY | OTHER | Rack was came down from rail track due to hit with pipe by operator | Take rack on track and taken trial | DONE | 16:00 | 16:20 | 0:20 | 0632,0900 |  | CORRECTIVE_MAINTENANCE | MECHANICAL
211 | 2025-01-13 | DAY | AQPCK-1015 | - | General inspection done | DONE | 7:00 | 7:30 | 0:30 | 0255,0840,0978 |  | CORRECTIVE_MAINTENANCE | MECHANICAL
212 | 2025-01-13 | DAY | OTHER | Conveyor gearbox support plate welding broken | Welding done | DONE | 7:30 | 8:00 | 0:30 | 0053,0900,0978 |  | CORRECTIVE_MAINTENANCE | MECHANICAL
213 | 2025-01-13 | DAY | AQPCK-1013/1 | TT wheel sporcket chain was broken | Repalced chain | DONE | 8:30 | 9:00 | 0:30 | 0255,0632,0840 |  | CORRECTIVE_MAINTENANCE | MECHANICAL
214 | 2025-01-13 | DAY | AQPCK-1013/1 | Conveyor line pipe stopper was bend | Make it streight | DONE | 9:00 | 10:00 | 1:00 | 0255,0053,0632,0900 |  | CORRECTIVE_MAINTENANCE | MECHANICAL
215 | 2025-01-13 | DAY | AQPCK-1006 | Left side down side plate cleaning assembly motor mounting bolts was broken | Fixed temperory and replaced coupling spider (GR42=01 pcs) | DONE | 10:00 | 10:30 | 0:30 | 0255,0840,0632 |  | CORRECTIVE_MAINTENANCE | MECHANICAL
216 | 2025-01-13 | DAY | OTHER | Edge crimping plate support roller bearing was broken | Replaced bearing (6008= 02 pcs) | DONE | 11:00 | 11:30 | 0:30 | 0053,0840 |  | CORRECTIVE_MAINTENANCE | MECHANICAL
217 | 2025-01-13 | DAY | OTHER | - | Prepare 02 pcs tool post with new shaft and bush for end facing/beveling machine for spare | DONE | 13:00 | 15:00 | 2:00 | 0255,0840 |  | CORRECTIVE_MAINTENANCE | MECHANICAL
218 | 2025-01-13 | DAY | OTHER | Conveyor shaft was broken | Replaced conveyor | DONE | 13:30 | 14:00 | 0:30 | 0053,0978,0330 |  | CORRECTIVE_MAINTENANCE | MECHANICAL
219 | 2025-01-13 | DAY | AQPCK-1009/2 | - | Replaced flux oven | DONE | 13:30 | 15:00 | 1:30 | 0632,0900 |  | CORRECTIVE_MAINTENANCE | MECHANICAL
220 | 2025-01-13 | DAY | AQPCK-1006 | Plate suport roller bearing was broken | Installed repaired roller | DONE | 15:00 | 15:20 | 0:20 | 0255,0840 |  | CORRECTIVE_MAINTENANCE | MECHANICAL
221 | 2025-01-14 | DAY | AQPCK-1015 | - | General inspection done | DONE | 7:00 | 7:30 | 0:30 | 0840,0900 |  | CORRECTIVE_MAINTENANCE | MECHANICAL
222 | 2025-01-14 | DAY | AQPCK-1018 | Pressure was not increasing and take more time to reach at maximam | Replaced loading/unloading valve | DONE | 7:30 | 8:00 | 0:30 | 0255,0632,0840 |  | CORRECTIVE_MAINTENANCE | MECHANICAL
223 | 2025-01-14 | DAY | OTHER | Conveyor gearbox support plate welding broken | Welding done | DONE | 14:15 | 14:45 | 0:30 | 0632,0053,0695 |  | CORRECTIVE_MAINTENANCE | MECHANICAL
224 | 2025-01-14 | DAY | AQPCK-1015 | Pull rod broken | Help producton for replaced | DONE | 16:00 | 18:00 | 2:00 | 0255,0840,0900 |  | CORRECTIVE_MAINTENANCE | MECHANICAL
225 | 2025-01-14 | NIGHT | AQPCK-1012/1 | Probe up/down cylinder assembly damage due to hit with pipe | Replaced | DONE | 18:00 | 18:45 | 0:45 | 0255,0632,0053 |  | CORRECTIVE_MAINTENANCE | MECHANICAL
226 | 2025-01-14 | DAY | AQPCK-1009/3 | TT wheel sporcket chain was broken | Replaced | DONE | 17:45 | 18:15 | 0:30 | 0840,0900 |  | CORRECTIVE_MAINTENANCE | MECHANICAL
227 | 2025-01-14 | NIGHT | AQPCK-1015 | Roller up/down hydraulic cylinder mounting was broken | Welding done | DONE | 19:00 | 19:00 | 0:00 | 0816,0865 |  | CORRECTIVE_MAINTENANCE | MECHANICAL
228 | 2025-01-14 | NIGHT | AQPCK-1015 | Pull rod broken | Help producton for replaced | DONE | 0:00 | 0:00 | 0:00 | 0000 |  | CORRECTIVE_MAINTENANCE | MECHANICAL
229 | 2025-01-14 | NIGHT | AQPCK-1006 | M1 side grinding brush motor mounting bolts was broken | Remove broken bolts and fixed new one | DONE | 0:00 | 0:00 | 0:00 | 0000 |  | CORRECTIVE_MAINTENANCE | MECHANICAL
230 | 2025-01-14 | NIGHT | AQPCK-1005 | Chips conveyor chain links was broken | Repaired and tight chain | DONE | 19:00 | 19:00 | 0:00 | 0487,0451,0732,0906 |  | CORRECTIVE_MAINTENANCE | MECHANICAL
231 | 2025-01-15 | DAY | AQPCK-1015 | - | General inspection done | DONE | 7:00 | 7:30 | 0:30 | 0255,0840,0978 |  | CORRECTIVE_MAINTENANCE | MECHANICAL
232 | 2025-01-15 | DAY | AQPCK-1015 | Pull rod broken | Remove broken part from nut | DONE | 8:00 | 15:00 | 6:00 | 0053,0900,0695 |  | CORRECTIVE_MAINTENANCE | MECHANICAL
233 | 2025-01-15 | DAY | AQPCK-1009/3 | - | Preventive maintenance done Replaced coupling spider (MT03=01 pcs ) Replaced linear bearing ( HGW 45= 01 pcs ) | DONE | 8:00 | 13:00 | 4:00 | 0632,0840 |  | CORRECTIVE_MAINTENANCE | MECHANICAL
234 | 2025-01-15 | DAY | AQPCK-1005 | Conveyor gearbox expension sleeve was damage | Replaced sleeve ( Z2-50 X 80=01 pcs ) | DONE | 8:00 | 9:00 | 1:00 | 0255 |  | CORRECTIVE_MAINTENANCE | MECHANICAL
235 | 2025-01-15 | DAY | AQPCK-1008 | Side pressure roller bearing was broken | Replaced roller and 2 line roller greasing done | DONE | 14:00 | 15:30 | 1:30 | 0255,0840,0978 |  | CORRECTIVE_MAINTENANCE | MECHANICAL
236 | 2025-01-15 | DAY | AQPCK-F1013/1 | Bed was not moving | Repair with electrician | DONE | 15:00 | 16:30 | 1:30 | 0255,0632 |  | CORRECTIVE_MAINTENANCE | MECHANICAL
237 | 2025-01-15 | NIGHT | AQPCK-1015 | - | General inspection done | DONE | 18:00 | 18:30 | 0:30 | 0487,0732,0816 |  | CORRECTIVE_MAINTENANCE | MECHANICAL
238 | 2025-01-15 | NIGHT | OTHER | - | Prepare 02 pcs conveyor for spare | DONE | 19:00 | 21:00 | 2:00 | 0816,0865 |  | CORRECTIVE_MAINTENANCE | MECHANICAL
239 | 2025-01-15 | NIGHT | OTHER | Engine was not starting | Check and found diesel tank was empty so engine take air. Remove air and start engine | DONE | 18:30 | 19:10 | 0:40 | 0487,0865 |  | CORRECTIVE_MAINTENANCE | MECHANICAL
240 | 2025-01-15 | NIGHT | AQPCK-1020 | Conveyor motor was broken | Replaced motor | DONE | 21:00 | 21:30 | 0:30 | 0487,0865 |  | CORRECTIVE_MAINTENANCE | MECHANICAL
241 | 2025-01-15 | NIGHT | OTHER | Tack welding pressure roller bearing was broken | Replaced 02 pcs bearing and prepare roller for spare (22218=02 pcs) | DONE | 19:00 | 20:30 | 1:30 | 0732 |  | CORRECTIVE_MAINTENANCE | MECHANICAL
242 | 2025-01-15 | NIGHT | OTHER | - | 02 drum hydraulic oil and 01 drum gear oil shifted in maintenance room from warehouse | DONE | 21:30 | 22:00 | 0:30 | 0816 |  | CORRECTIVE_MAINTENANCE | MECHANICAL
243 | 2025-01-15 | NIGHT | OTHER | Expension boom support roller bearing was broken | Replaced 06 pcs bearing abd prepare 03 pcs roller for spare | DONE | 19:00 | 22:00 | 3:00 | 0451 |  | CORRECTIVE_MAINTENANCE | MECHANICAL
244 | 2025-01-15 | DAY | OTHER | - | Roller bearing greasing done from tab welding to plate AUT | DONE | 12:30 | 15:30 | 2:30 | 0816,0865 |  | CORRECTIVE_MAINTENANCE | MECHANICAL
245 | 2025-01-15 | NIGHT | OTHER | Pipe up/down power pack oil leakage from flow divider | Replaced flow divider | DONE | 1:00 | 3:00 | 2:00 | 0487,0732 |  | CORRECTIVE_MAINTENANCE | MECHANICAL
246 | 2025-01-15 | NIGHT | AQPCK-1005 | Conveyor gearbox expension sleeve was damage | Replaced sleeve ( Z2-50 X 80=01 pcs ) | DONE | 5:00 | 7:00 | 2:00 | 0487,0865,0451,0816 |  | CORRECTIVE_MAINTENANCE | MECHANICAL
247 | 2025-01-15 | NIGHT | OTHER | Conveyor gearbox support plate was broken | Replaced plate with new one | DONE | 0:00 | 0:00 | 0:00 | 0000 |  | CORRECTIVE_MAINTENANCE | MECHANICAL
248 | 2025-01-15 | NIGHT | AQPCK-1014/1 | Conveyor gearbox came out from shaft and bease plate was damage | Repaired | DONE | 0:00 | 0:00 | 0:00 | 0000 |  | CORRECTIVE_MAINTENANCE | MECHANICAL
249 | 2025-01-16 | DAY | AQPCK-1015 | - | General inspection done | DONE | 7:00 | 7:30 | 0:30 | 0840,0900,0978 |  | CORRECTIVE_MAINTENANCE | MECHANICAL
250 | 2025-01-16 | DAY | AQPCK-1010/2 | Air pressure was not coming in air dryer tank | Repaired | DONE | 7:30 | 7:45 | 0:15 | 0255,0840,0978 |  | CORRECTIVE_MAINTENANCE | MECHANICAL
251 | 2025-01-16 | DAY | OTHER | Conveyor gearbox was damage | Remove 02 pcs gearbox from conveyor and fixed new gearbox | DONE | 8:00 | 13:00 | 4:00 | 0695,0978,0330 |  | CORRECTIVE_MAINTENANCE | MECHANICAL
252 | 2025-01-16 | DAY | AQPCK-1015 | Pull rod broken | Remove broken part from nut | DONE | 7:00 | 9:00 | 2:00 | 0632,0053,0900 |  | CORRECTIVE_MAINTENANCE | MECHANICAL
253 | 2025-01-16 | DAY | AQPCK-1015 | Roller coupling bolts was loose | Tight bolts | DONE | 11:00 | 11:30 | 0:30 | 0840,0978 |  | CORRECTIVE_MAINTENANCE | MECHANICAL
254 | 2025-01-16 | DAY | OTHER | Expension pull rod roller was damage | Repaired for spare | DONE | 14:00 | 15:00 | 1:00 | 0255,0840 |  | CORRECTIVE_MAINTENANCE | MECHANICAL
255 | 2025-01-16 | DAY | OTHER | Tack welding pressure roller bearing was broken | Remove damage bearing from roller | DONE | 14:00 | 16:00 | 2:00 | 0053,0632,0900 |  | CORRECTIVE_MAINTENANCE | MECHANICAL
256 | 2025-01-16 | NIGHT | AQPCK-1015 | - | General inspection done | DONE | 18:00 | 18:30 | 0:30 | 0816,0732,0906 |  | CORRECTIVE_MAINTENANCE | MECHANICAL
257 | 2025-01-16 | NIGHT | AQPCK-1013/2 | TT wheel sporcket chain was broken | Repaired | DONE | 18:30 | 19:00 | 0:30 | 0865,0487 |  | CORRECTIVE_MAINTENANCE | MECHANICAL
258 | 2025-01-16 | NIGHT | OTHER | TT flow divider oil leakage | Replaced o-ring | DONE | 20:00 | 23:00 | 3:00 | 0865,0816 |  | CORRECTIVE_MAINTENANCE | MECHANICAL
259 | 2025-01-16 | NIGHT | AQPCK-1020 | Conveyor gearbox support plate bolt broken | Replaced bolt | DONE | 19:30 | 20:00 | 0:30 | 0865,0451 |  | CORRECTIVE_MAINTENANCE | MECHANICAL
260 | 2025-01-16 | NIGHT | AQPCK-1014/1 | Conveyor gearbox support plate bolt broken | Replaced bolt | DONE | 1:00 | 1:30 | 0:30 | 0451,0732 |  | CORRECTIVE_MAINTENANCE | MECHANICAL
261 | 2025-01-16 | NIGHT | OTHER | - | General inspection of conveyor roller | DONE | 2:00 | 3:00 | 1:00 | 0451,0865 |  | CORRECTIVE_MAINTENANCE | MECHANICAL
262 | 2025-01-16 | NIGHT | OTHER | - | Repaired 02 pcs pressure relief valve and taken trial | DONE | 21:00 | 23:00 | 2:00 | 0487,0451 |  | CORRECTIVE_MAINTENANCE | MECHANICAL
263 | 2025-01-16 | NIGHT | OTHER | - | Installed 02 pcs gearbox in plate roller for feeding | DONE | 2:00 | 4:30 | 2:30 | 0816,0865,0732 |  | CORRECTIVE_MAINTENANCE | MECHANICAL
264 | 2025-01-16 | NIGHT | AQPCK-1006 | - | Check and tight all rubber bellow bolts | DONE | 5:00 | 7:00 | 2:00 | 0816,0865,0451,0487,0732 |  | CORRECTIVE_MAINTENANCE | MECHANICAL
265 | 2025-01-16 | NIGHT | OTHER | 02 pcs roller was bend | Replaced | DONE | 0:00 | 0:00 | 0:00 | 0000 |  | CORRECTIVE_MAINTENANCE | MECHANICAL
266 | 2025-01-17 | DAY | AQPCK-1015 | - | General inspection done | DONE | 7:00 | 7:30 | 0:30 | 0840,0900,0978 |  | CORRECTIVE_MAINTENANCE | MECHANICAL
267 | 2025-01-17 | DAY | AQPCK-1015 | Pre-washing pump-01 was more viberating during running | Remove pump for repair | DONE | 7:30 | 8:30 | 1:00 | 0255,0840,0900,0632 |  | CORRECTIVE_MAINTENANCE | MECHANICAL
268 | 2025-01-17 | DAY | OTHER | Expension washing pump have problem | Dismentle pump and found its bearing was damage | DONE | 13:00 | 15:00 | 2:00 | 0255,0840,0900 |  | CORRECTIVE_MAINTENANCE | MECHANICAL
269 | 2025-01-17 | DAY | AQPCK-1019 | TT-35 power pack oil leakage | Repaired and clean oil | DONE | 14:45 | 15:30 | 0:45 | 0632,0900,0053 |  | CORRECTIVE_MAINTENANCE | MECHANICAL
270 | 2025-01-17 | DAY | AQPCK-1018 | HPP-1 water leakage from plunger | Replaced pump with repaired one | DONE | 16:00 | 19:00 | 3:00 | 0632,0840,0900 |  | CORRECTIVE_MAINTENANCE | MECHANICAL
271 | 2025-01-17 | DAY | AQPCK-1008 | - | All side pressure roller graesing done | DONE | 16:00 | 17:00 | 1:00 | 0255,0053 |  | CORRECTIVE_MAINTENANCE | MECHANICAL
272 | 2025-01-17 | DAY | AQPCK-1015 | - | Clamp trolley gearbox clutch alignment done and adjust gap. Found clutch key was damage. Replaced key | DONE | 17:00 | 19:00 | 2:00 | 0255,0053 |  | CORRECTIVE_MAINTENANCE | MECHANICAL
273 | 2025-01-17 | NIGHT | AQPCK-1006 | M2 side circulation pump was not working properly | Replaced pump | DONE | 19:00 | 7:00 | 11:00 | 0451,0816,0865,0487,0732 |  | CORRECTIVE_MAINTENANCE | MECHANICAL
274 | 2025-01-17 | NIGHT | AQPCK-1013/2 | TT 45 and 46 drive wheel bearing was broken | Replaced | DONE | 0:00 | 0:00 | 0:00 | 0000 |  | CORRECTIVE_MAINTENANCE | MECHANICAL
275 | 2025-01-17 | NIGHT | AQPCK-1013/1 | Conveyor roller was misalign | Alignment work done | DONE | 0:00 | 0:00 | 0:00 | 0000 |  | CORRECTIVE_MAINTENANCE | MECHANICAL
276 | 2025-01-18 | DAY | AQPCK-1015 | - | General inspection done | DONE | 7:00 | 7:30 | 0:30 | 0840,0900,0978 |  | PREVENTIVE_MAINTENANCE | MECHANICAL
277 | 2025-01-18 | DAY | AQPCK-1013/2 | TT-44 wheel sporcket chain was broken | Replaced | DONE | 8:00 | 8:30 | 0:30 | 0632,0840,0900 |  | PREVENTIVE_MAINTENANCE | MECHANICAL
278 | 2025-01-18 | DAY | AQPCK-1018 | HPP was taking more time to reach their upper limit | Check and found loading/unloading valve was not working. Repair valve and taken trial | DONE | 9:30 | 10:00 | 0:30 | 0255,0695,0840 |  | PREVENTIVE_MAINTENANCE | MECHANICAL
279 | 2025-01-18 | DAY | AQPCK-1028 | Slag conveyor was not running | Clean slag and taken trial | DONE | 9:00 | 9:30 | 0:30 | 0840 |  | PREVENTIVE_MAINTENANCE | MECHANICAL
280 | 2025-01-18 | DAY | OTHER | Water was not coming | Check and found water tank was empty. Fill water and taken trial | DONE | 11:30 | 12:30 | 0:30 | 0255 |  | PREVENTIVE_MAINTENANCE | MECHANICAL
281 | 2025-01-18 | DAY | AQPCK-1014/1 | B-side hydraulic oil cooler fan was not working | Replaced fan | DONE | 13:30 | 14:00 | 0:30 | 0840,0695,0978 |  | PREVENTIVE_MAINTENANCE | MECHANICAL
282 | 2025-01-18 | DAY | AQPCK-1006 | M2 side cylinder up/down was not working properly | Check and found some electrical problem. Inform electrical | DONE | 16:00 | 16:30 | 0:30 | 0255,0840,0900 |  | PREVENTIVE_MAINTENANCE | MECHANICAL
283 | 2025-01-18 | DAY | AQPCK-1006 | Pump-3 motor was stuck | Open motor for replaced bearing | DONE | 10:00 | 18:00 | 7:00 | 0632,0053 |  | PREVENTIVE_MAINTENANCE | MECHANICAL
284 | 2025-01-18 | NIGHT | AQPCK-1015 | - | General inspection done | DONE | 18:00 | 18:30 | 0:30 | 0816,0487,0732 |  | PREVENTIVE_MAINTENANCE | MECHANICAL
285 | 2025-01-18 | NIGHT | AQPCK-1010/1 | Flux baking oven was not working properly | Replaced with spare one | DONE | 18:30 | 20:00 | 1:30 | 0816,0451,0732 |  | PREVENTIVE_MAINTENANCE | MECHANICAL
286 | 2025-01-18 | NIGHT | OTHER | Conveyor gearbox support plate bolt broken | Replaced bolt | DONE | 19:00 | 19:30 | 0:30 | 0487,0865 |  | PREVENTIVE_MAINTENANCE | MECHANICAL
287 | 2025-01-18 | NIGHT | AQPCK-1013/1 | Conveyor gearbox support plate bolt broken | Replaced bolt | DONE | 19:30 | 20:00 | 0:30 | 0487,0865 |  | PREVENTIVE_MAINTENANCE | MECHANICAL
288 | 2025-01-18 | NIGHT | AQPCK-1007 | Pipe push out trolley wire rope was misalign | Alligned | DONE | 21:30 | 22:00 | 0:30 | 0732,0451,0487 |  | PREVENTIVE_MAINTENANCE | MECHANICAL
289 | 2025-01-18 | NIGHT | OTHER | Conveyor gearbox support plate bolt broken | Replaced bolt | DONE | 20:30 | 21:00 | 0:30 | 0451,0732 |  | PREVENTIVE_MAINTENANCE | MECHANICAL
290 | 2025-01-18 | NIGHT | OTHER | Plate edge crimping oil circulation pump o-ring was damage | Replaced | DONE | 21:00 | 22:00 | 1:00 | 0487,0865 |  | PREVENTIVE_MAINTENANCE | MECHANICAL
291 | 2025-01-18 | NIGHT | AQPCK-1002 | - | All linear bearing bgreasing done | DONE | 21:00 | 21:30 | 0:30 | 0816,0906 |  | PREVENTIVE_MAINTENANCE | MECHANICAL
292 | 2025-01-18 | NIGHT | AQPCK-1008 | Side pressure roller bearing was broken | Replaced roller | DONE | 2:00 | 2:30 | 0:30 | 0816,0732,0906 |  | PREVENTIVE_MAINTENANCE | MECHANICAL
293 | 2025-01-18 | NIGHT | AQPCK-1020 | TT-54 wheel bearing was broken | Replaced | DONE | 5:00 | 7:00 | 2:00 | 0816,0451 |  | PREVENTIVE_MAINTENANCE | MECHANICAL
294 | 2025-01-18 | NIGHT | AQPCK-1015 | TT wheel bearing was broken | Replaced | DONE | 5:00 | 7:00 | 2:00 | 0487,0865 |  | PREVENTIVE_MAINTENANCE | MECHANICAL
295 | 2025-01-19 | DAY | AQPCK-1015 | - | General inspection done | DONE | 7:00 | 7:30 | 0:30 | 0840,0900,0978 |  | CORRECTIVE_MAINTENANCE | MECHANICAL
296 | 2025-01-19 | DAY | AQPCK-1006 | - | All slide greasing work done | DONE | 8:00 | 9:30 | 1:30 | 0255,0695,0978 |  | CORRECTIVE_MAINTENANCE | MECHANICAL
297 | 2025-01-19 | DAY | AQPCK-1012/1 | - | New air tank pnumetic line connection done | DONE | 10:00 | 10:30 | 0:30 | 0255,0632,0053 |  | CORRECTIVE_MAINTENANCE | MECHANICAL
298 | 2025-01-19 | DAY | OTHER | - | Expension pre washing pump parts cleaned | DONE | 8:00 | 10:00 | 2:00 | 0840,0900 |  | CORRECTIVE_MAINTENANCE | MECHANICAL
299 | 2025-01-19 | DAY | OTHER | - | Preventive maintenance done, change oil and oil filter | DONE | 13:30 | 15:30 | 2:00 | 0330,0866,0840,0900 |  | CORRECTIVE_MAINTENANCE | MECHANICAL
300 | 2025-01-19 | DAY | OTHER | End facing tool post following roller broken | Remove broken parts from tool post | DONE | 16:00 | 17:00 | 1:00 | 0255,0840,0900 |  | CORRECTIVE_MAINTENANCE | MECHANICAL
301 | 2025-01-19 | DAY | AQPCK-1006 | Motor bearing was damage | Replaced bearing ( NU322= 01 pcs ) ( 6322= 01pcs ) | DONE | 15:00 | 18:00 | 3:00 | 0363,0632,0053 |  | CORRECTIVE_MAINTENANCE | MECHANICAL
302 | 2025-01-19 | NIGHT | AQPCK-1015 | - | General inspection done | DONE | 19:00 | 19:30 | 0:30 | 0732,0906,0865 |  | CORRECTIVE_MAINTENANCE | MECHANICAL
303 | 2025-01-19 | NIGHT | OTHER | TT wheel sporcket chain was broken | Repaired | DONE | 19:30 | 20:00 | 0:30 | 0865,0451,0732 |  | CORRECTIVE_MAINTENANCE | MECHANICAL
304 | 2025-01-19 | NIGHT | OTHER | Main hoiest break linear rubbing on break drum | Break little loose and taken trial | DONE | 19:00 | 19:30 | 0:30 | 0816,0487 |  | CORRECTIVE_MAINTENANCE | MECHANICAL
305 | 2025-01-19 | NIGHT | AQPCK-1018 | Water leakage from pipe fitting | Tightned | DONE | 20:30 | 20:45 | 0:15 | 0865,0451 |  | CORRECTIVE_MAINTENANCE | MECHANICAL
306 | 2025-01-19 | NIGHT | OTHER | TT hydraulic cylinder piston rod was broken | Dismentle cylinder for repair | DONE | 21:00 | 23:00 | 2:00 | 0816,0865,0906 |  | CORRECTIVE_MAINTENANCE | MECHANICAL
307 | 2025-01-19 | NIGHT | OTHER | - | Febricate 7 pcs plate for conveyor | DONE | 1:00 | 3:00 | 2:00 | 0451 |  | CORRECTIVE_MAINTENANCE | MECHANICAL
308 | 2025-01-19 | NIGHT | OTHER | TT wheel bearing was broken | Replaced bearing and prepare wheel for spare | DONE | 20:00 | 21:00 | 1:00 | 0732 |  | CORRECTIVE_MAINTENANCE | MECHANICAL
309 | 2025-01-19 | NIGHT | OTHER | TT hydraulic cylinder piston rod was broken | Replaced with repaired piston rod | DONE | 1:00 | 3:00 | 2:00 | 0865,0487,0732 |  | CORRECTIVE_MAINTENANCE | MECHANICAL
310 | 2025-01-19 | NIGHT | AQPCK-1015 | Roller bearing cover was broken | Welding done | DONE | 4:00 | 4:30 | 0:30 | 0865,0451 |  | CORRECTIVE_MAINTENANCE | MECHANICAL
311 | 2025-01-19 | NIGHT | OTHER | - | Conveyor bolts tieght from RT-1 to Visual station | DONE | 5:00 | 5:30 | 0:30 | 0865,0451 |  | CORRECTIVE_MAINTENANCE | MECHANICAL
312 | 2025-01-20 | DAY | AQPCK-1015 | TT hydraulic cylinder was not working properly | Set pressure and top-up oil. General inspection done | DONE | 7:00 | 7:30 | 0:30 | 0632,0840,0900,0978 |  | CORRECTIVE_MAINTENANCE | MECHANICAL
313 | 2025-01-20 | DAY | AQPCK-1009/2 | - | Preventive maintenance done as pre check list. Replaced coupling spider ( MT3-01 pcs ) | DONE | 8:00 | 11:00 | 3:00 | 0632,0840,0900 |  | CORRECTIVE_MAINTENANCE | MECHANICAL
314 | 2025-01-20 | DAY | AQPCK-1006 | M1 side oil was over flow | Clean oil | DONE | 11:00 | 12:00 | 1:00 | 0840,0900 |  | CORRECTIVE_MAINTENANCE | MECHANICAL
315 | 2025-01-20 | DAY | AQPCK-1006 | Power pack oil level was low | Top-up oil ( 416 Liters ) | DONE | 13:00 | 14:00 | 1:00 | 0632,0053 |  | CORRECTIVE_MAINTENANCE | MECHANICAL
316 | 2025-01-20 | DAY | AQPCK-1010/2 | Flux recovery gearbox belt broken | Replaced belt from flux recycle system | DONE | 15:00 | 15:30 | 0:30 | 0255 |  | CORRECTIVE_MAINTENANCE | MECHANICAL
317 | 2025-01-20 | DAY | OTHER | End facing tool post following roller shaft thread was damage | Re-tapping done | DONE | 14:00 | 16:00 | 2:00 | 0840,0900 |  | CORRECTIVE_MAINTENANCE | MECHANICAL
318 | 2025-01-20 | NIGHT | AQPCK-1015 | - | General inspection done | DONE | 18:00 | 18:30 | 0:30 | 0732,0906,0865 |  | CORRECTIVE_MAINTENANCE | MECHANICAL
319 | 2025-01-20 | NIGHT | AQPCK-1014/1 | Conveyor gearbox support plate bolt broken | Replaced bolt | DONE | 18:30 | 18:45 | 0:15 | 0865,0732 |  | CORRECTIVE_MAINTENANCE | MECHANICAL
320 | 2025-01-20 | NIGHT | OTHER | Conveyor gearbox support plate welding broken | Welding done | DONE | 19:45 | 20:15 | 0:30 | 0865,0451 |  | CORRECTIVE_MAINTENANCE | MECHANICAL
321 | 2025-01-20 | NIGHT | AQPCK-1013/1 | Conveyor gearbox support plate bolt broken | Replaced bolt | DONE | 20:15 | 20:30 | 0:15 | 0865,0451 |  | CORRECTIVE_MAINTENANCE | MECHANICAL
322 | 2025-01-20 | NIGHT | AQPCK-1018 | Pipe transfer machenism chain was broken | Repaired | DONE | 20:30 | 21:00 | 0:30 | 0487,0816,0732 |  | CORRECTIVE_MAINTENANCE | MECHANICAL
323 | 2025-01-20 | NIGHT | OTHER | Bolts was broken | Replaced | DONE | 21:30 | 22:00 | 0:30 | 0732,0451,0906 |  | CORRECTIVE_MAINTENANCE | MECHANICAL
324 | 2025-01-20 | NIGHT | AQPCK-1010/1 | Conveyor gearbox support plate bolt broken | Replaced bolt | DONE | 22:45 | 23:00 | 0:15 | 0865,0816 |  | CORRECTIVE_MAINTENANCE | MECHANICAL
325 | 2025-01-20 | NIGHT | OTHER | Rack was came down from rail track due to hit with pipe by operator | Take rack on track and taken trial | DONE | 23:00 | 23:30 | 0:00 | 0865,0816,0732 |  | CORRECTIVE_MAINTENANCE | MECHANICAL
326 | 2025-01-20 | NIGHT | AQPCK-1006 | Plate edge grinding hight adjustment bolt was broken | Welding done | DONE | 2:00 | 2:30 | 0:30 | 0865,0451 |  | CORRECTIVE_MAINTENANCE | MECHANICAL
327 | 2025-01-20 | NIGHT | AQPCK-1011 | Conveyor gearbox support plate welding broken | Welding done | DONE | 3:00 | 3:30 | 0:30 | 0865,0451 |  | CORRECTIVE_MAINTENANCE | MECHANICAL
328 | 2025-01-20 | NIGHT | AQPCK-1006 | - | M1 side oil circulation pump motor replaced | DONE | 5:00 | 7:00 | 2:00 | 0487,0865 |  | CORRECTIVE_MAINTENANCE | MECHANICAL
329 | 2025-01-20 | NIGHT | AQPCK-1015 | - | TT flow divider, filter and oil replaced | DONE | 5:00 | 7:00 | 2:00 | 0451,0816,0732 |  | CORRECTIVE_MAINTENANCE | MECHANICAL
330 | 2025-01-21 | DAY | AQPCK-1015 | - | General inspection done | DONE | 7:00 | 7:30 | 0:30 | 0840,0978 |  | CORRECTIVE_MAINTENANCE | MECHANICAL
331 | 2025-01-21 | DAY | AQPCK-F1019 | Machine was making abnormal sound | Check and found key was damage. Replaced key and taken trial | DONE | 8:00 | 9:30 | 1:30 | 0632,0840,0900 |  | CORRECTIVE_MAINTENANCE | MECHANICAL
332 | 2025-01-21 | DAY | AQPCK-F1007 | Machine was making abnormal sound | Check and found clutch chucknut was loose and damage. Repair chucknut and fixed and taken trial | DONE | 10:00 | 16:00 | 5:00 | 0255,0840,0053 |  | CORRECTIVE_MAINTENANCE | MECHANICAL
333 | 2025-01-21 | DAY | OTHER | V-belt was damage | Replaced | DONE | 16:30 | 17:00 | 0:30 | 0255,0840,0053 |  | CORRECTIVE_MAINTENANCE | MECHANICAL
334 | 2025-01-21 | DAY | OTHER | TT hydraulic cylinder guide rod bush bolt broken and came out | Fixed bush properly and replaced bolt | DONE | 11:30 | 12:00 | 0:30 | 0632,0900 |  | CORRECTIVE_MAINTENANCE | MECHANICAL
335 | 2025-01-21 | DAY | OTHER | - | Remove bearing from broken conveyor and housekeeping done near hydro station | DONE | 13:00 | 16:00 | 3:00 | 0632,0900,0695,0978 |  | CORRECTIVE_MAINTENANCE | MECHANICAL
336 | 2025-01-21 | NIGHT | AQPCK-1015 | - | General inspection done | DONE | 19:00 | 19:30 | 0:30 | 0865,0732,0906 |  | CORRECTIVE_MAINTENANCE | MECHANICAL
337 | 2025-01-21 | NIGHT | OTHER | Bolts was loose | Tightned | DONE | 20:00 | 20:30 | 0:30 | 0451,0906 |  | CORRECTIVE_MAINTENANCE | MECHANICAL
338 | 2025-01-21 | NIGHT | AQPCK-1013/2 | Conveyor gearbox support plate welding broken | Welding done | DONE | 20:30 | 21:00 | 0:30 | 0451,0865 |  | CORRECTIVE_MAINTENANCE | MECHANICAL
339 | 2025-01-21 | NIGHT | OTHER | Conveyor gearbox support plate welding broken | Welding done | DONE | 21:30 | 22:00 | 0:30 | 0451,0865 |  | CORRECTIVE_MAINTENANCE | MECHANICAL
340 | 2025-01-21 | DAY | OTHER | - | Conveyor bolts tieght from RT-1 to Hydro station | DONE | 12:30 | 15:00 | 2:00 | 0451,0865 |  | CORRECTIVE_MAINTENANCE | MECHANICAL
341 | 2025-01-21 | DAY | OTHER | - | Conveyor bolts tieght from Tab Removing to sizing | DONE | 12:30 | 15:00 | 2:00 | 0816,0487,0732 |  | CORRECTIVE_MAINTENANCE | MECHANICAL
342 | 2025-01-21 | NIGHT | AQPCK-1028 | Slag conveyor was not running | Check and found belt was loose so put packing and taken trial | DONE | 3:00 | 4:45 | 1:45 | 0451,0487,0732 |  | CORRECTIVE_MAINTENANCE | MECHANICAL
343 | 2025-01-21 | NIGHT | AQPCK-1006 | Oil leakage from pump-1 pipe line | Replaced pipe line from spare pump | DONE | 3:15 | 4:00 | 0:45 | 0816,0865 |  | CORRECTIVE_MAINTENANCE | MECHANICAL
344 | 2025-01-21 | NIGHT | AQPCK-1015 | Clamp trolley lead screw was making abnormal sound | Lubration done on lead screw | DONE | 5:00 | 5:30 | 0:30 | 0816,0451,0865 |  | CORRECTIVE_MAINTENANCE | MECHANICAL
345 | 2025-01-21 | NIGHT | AQPCK-1014/2 | Conveyor gearbox key was came out | Repaired | DONE | 5:45 | 6:00 | 0:15 | 0865,0451 |  | CORRECTIVE_MAINTENANCE | MECHANICAL
346 | 2025-01-22 | DAY | AQPCK-1015 | - | General inspection done | DONE | 7:00 | 7:30 | 0:30 | 0255,0840,0978 |  | CORRECTIVE_MAINTENANCE | MECHANICAL
347 | 2025-01-21 | DAY | AQPCK-1012/2 | - | New air tank pnumetic line connection done | DONE | 8:30 | 9:30 | 1:00 | 0255,0840 |  | CORRECTIVE_MAINTENANCE | MECHANICAL
348 | 2025-01-22 | DAY | AQPCK-1003 | Cable drag chain roller bearing was damage | Replaced bearing | DONE | 8:30 | 9:30 | 1:00 | 0632,0053,0695,0978 |  | CORRECTIVE_MAINTENANCE | MECHANICAL
349 | 2025-01-22 | DAY | OTHER | Conveyor gearbox support plate welding broken | Welding done | DONE | 10:00 | 10:30 | 0:30 | 0900,0978,0330 |  | CORRECTIVE_MAINTENANCE | MECHANICAL
350 | 2025-01-22 | DAY | OTHER | Expension washing pump bearing broken | Replaced bearing and prepare pump (7310=02 pcs ) | DONE | 14:00 | 17:00 | 3:00 | 0255,0840,0900 |  | CORRECTIVE_MAINTENANCE | MECHANICAL
351 | 2025-01-22 | DAY | OTHER | - | Installed 06 pcs shattaf spray | DONE | 7:30 | 8:30 | 1:00 | 0053,0840 |  | CORRECTIVE_MAINTENANCE | MECHANICAL
352 | 2025-01-22 | NIGHT | AQPCK-1015 | - | General inspection done | DONE | 18:00 | 18:30 | 0:30 | 0865,0732,0906 |  | CORRECTIVE_MAINTENANCE | MECHANICAL
353 | 2025-01-22 | NIGHT | OTHER | - | Prepare 01 pcs conveyor with gearbox for spare | DONE | 20:00 | 22:00 | 2:00 | 0816,0865,0906 |  | CORRECTIVE_MAINTENANCE | MECHANICAL
354 | 2025-01-22 | NIGHT | AQPCK-1015 | Lubration pump-3 pressure relief valve was not working | Replaced | DONE | 20:00 | 21:00 | 1:00 | 0487,0732,0865 |  | CORRECTIVE_MAINTENANCE | MECHANICAL
355 | 2025-01-22 | NIGHT | OTHER | - | Repaired 02 pcs pressure relief valve and taken trial | DONE | 1:00 | 3:00 | 2:00 | 0487,0732 |  | CORRECTIVE_MAINTENANCE | MECHANICAL
356 | 2025-01-22 | NIGHT | OTHER | - | Conveyor bolts tieght from tack welding to External welding | DONE | 1:00 | 3:00 | 2:00 | 0816,0906 |  | CORRECTIVE_MAINTENANCE | MECHANICAL
357 | 2025-01-22 | NIGHT | OTHER | Expension 03 pcs boom guide roller pin was broken | Dismentle for repair | DONE | 1:00 | 3:00 | 2:00 | 0865,0451 |  | CORRECTIVE_MAINTENANCE | MECHANICAL
358 | 2025-01-22 | NIGHT | AQPCK-1016 | Conveyor gearbox support plate bolt broken | Replaced bolt | DONE | 4:30 | 5:00 | 0:30 | 0865,0732 |  | CORRECTIVE_MAINTENANCE | MECHANICAL
359 | 2025-01-22 | NIGHT | AQPCK-1007 | Cylinder-2 oil leakage from pipe line welding joint | Welding done and taken trial | DONE | 5:00 | 7:00 | 2:00 | 0487,0451,0816,0865,0732 |  | CORRECTIVE_MAINTENANCE | MECHANICAL
360 | 2025-01-22 | NIGHT | OTHER | Conveyor shaft broken | Replaced | DONE | 5:00 | 7:00 | 2:00 | 0487,0451,0816,0865,0732 |  | CORRECTIVE_MAINTENANCE | MECHANICAL
361 | 2025-01-22 | NIGHT | AQPCK-1005 | Chips conveyor was loose | Tieghtned | DONE | 5:00 | 7:00 | 2:00 | 0487,0451,0816,0865,0732 |  | CORRECTIVE_MAINTENANCE | MECHANICAL
362 | 2025-01-22 | NIGHT | AQPCK-1006 | M1 side oil leakage from pipe line welding joint | Welding done and taken trial | DONE | 5:00 | 7:00 | 2:00 | 0487,0451,0816,0865,0732 |  | CORRECTIVE_MAINTENANCE | MECHANICAL
363 | 2025-01-23 | DAY | AQPCK-1015 | - | General inspection done | DONE | 7:00 | 7:30 | 0:30 | 0255,0840,0978 |  | CORRECTIVE_MAINTENANCE | MECHANICAL
364 | 2025-01-23 | DAY | AQPCK-1015 | - | Installed pre-washing pump-1 and taken trial | DONE | 8:00 | 10:00 | 2:00 | 0255,0840 |  | CORRECTIVE_MAINTENANCE | MECHANICAL
365 | 2025-01-23 | DAY | AQPCK-F1024 | Reverce gear was not working | Check and found pnumetic pipe was damage and gear wire was also damage. Replaced pnumetic pipe | DONE | 8:00 | 14:00 | 5:00 | 0330,0866,0900 |  | CORRECTIVE_MAINTENANCE | MECHANICAL
366 | 2025-01-23 | DAY | AQPCK-1006 | - | Installed no 3 coupling and pump | DONE | 14:00 | 16:00 | 2:00 | 0255,0632,0840,0053,0900 |  | CORRECTIVE_MAINTENANCE | MECHANICAL
367 | 2025-01-23 | DAY | AQPCK-1003 | Plate suport roller bearing was broken | Replaced bearing (6008=02 pcs ) | DONE | 9:00 | 9:30 | 0:30 | 0053,0632 |  | CORRECTIVE_MAINTENANCE | MECHANICAL
368 | 2025-01-23 | DAY | AQPCK-1018 | Seal ring bolts was broken | Remove broken bolts and fixed new one | DONE | 14:50 | 15:15 | 0:25 | 0053,0632 |  | CORRECTIVE_MAINTENANCE | MECHANICAL
369 | 2025-01-23 | DAY | AQPCK-1008 | Side pressure roller bearing was broken | Replaced | DONE | 16:15 | 17:00 | 0:45 | 0255,0840,0900 |  | CORRECTIVE_MAINTENANCE | MECHANICAL
370 | 2025-01-23 | DAY | AQPCK-1003 | Plate suport roller bearing was broken | Replaced bearing (6008=04 pcs ) | DONE | 16:00 | 17:15 | 1:15 | 0053,0632 |  | CORRECTIVE_MAINTENANCE | MECHANICAL
371 | 2025-01-23 | NIGHT | AQPCK-1015 | - | General inspection done | DONE | 18:00 | 18:30 | 0:30 | 0732,0865,0906 |  | CORRECTIVE_MAINTENANCE | MECHANICAL
372 | 2025-01-23 | NIGHT | OTHER | Conveyor gearbox support plate bolt broken | Replaced bolt | DONE | 19:00 | 19:30 | 0:30 | 0816,0865 |  | CORRECTIVE_MAINTENANCE | MECHANICAL
373 | 2025-01-23 | NIGHT | OTHER | Conveyor gearbox support plate bolt broken | Replaced bolt | DONE | 18:30 | 19:00 | 0:30 | 0732,0906 |  | CORRECTIVE_MAINTENANCE | MECHANICAL
374 | 2025-01-23 | NIGHT | OTHER | - | Preventive maintenance done. Replaced oil and filter | DONE | 20:00 | 22:30 | 2:30 | 0816,0865,0906 |  | CORRECTIVE_MAINTENANCE | MECHANICAL
375 | 2025-01-23 | NIGHT | OTHER | Expension pull rod roller bearing was damage | Replaced bearing and prepare roller for spare | DONE | 20:00 | 21:30 | 1:30 | 0732 |  | CORRECTIVE_MAINTENANCE | MECHANICAL
376 | 2025-01-23 | NIGHT | OTHER | - | Prepare 01 pcs conveyor with gearbox for spare | DONE | 2:00 | 3:00 | 1:00 | 0865,0451 |  | CORRECTIVE_MAINTENANCE | MECHANICAL
377 | 2025-01-23 | NIGHT | AQPCK-1006 | - | Pump-3 broken pipe replaced | DONE | 3:30 | 4:00 | 0:30 | 0451,0865 |  | CORRECTIVE_MAINTENANCE | MECHANICAL
378 | 2025-01-23 | NIGHT | AQPCK-1003 | Plate suport roller bearing was broken | Replaced bearing (6008=02 pcs ) | DONE | 5:00 | 7:00 | 2:00 | 0487,0451,0816,0865 |  | CORRECTIVE_MAINTENANCE | MECHANICAL
379 | 2025-01-23 | NIGHT | AQPCK-1006 | - | Check and tight all rubber bellow bolts | DONE | 0:00 | 0:00 | 0:00 | 0000 |  | CORRECTIVE_MAINTENANCE | MECHANICAL
380 | 2025-01-23 | NIGHT | AQPCK-1028 | Slage conveyor structure broken | Welding done and adjust belt | DONE | 0:00 | 0:00 | 0:00 | 0000 |  | CORRECTIVE_MAINTENANCE | MECHANICAL
381 | 2025-01-24 | DAY | AQPCK-1026/2 | MH wire rope was damage | Replaced wire rope | DONE | 8:00 | 16:00 | 7:00 | 0255,0632,0900 |  | CORRECTIVE_MAINTENANCE | MECHANICAL
382 | 2025-01-24 | DAY | AQPCK-1007 | Cylinder-1 MS pipe line was disalignment | Remove pipe line and make it streight and welding done and installed and taken trial. Checka nd tight all cylinder stud bolts and replaced broken disc spring washer | DONE | 7:00 | 15:00 | 7:00 | 0053,0840 |  | CORRECTIVE_MAINTENANCE | MECHANICAL
383 | 2025-01-24 | DAY | AQPCK-1003 | Plate suport roller bearing was broken | Replaced bearing (6008=02 pcs ) | DONE | 15:00 | 17:00 | 2:00 | 0053,0840 |  | CORRECTIVE_MAINTENANCE | MECHANICAL
384 | 2025-01-24 | DAY | AQPCK-1006 | - | Taken trial of repaired motor | DONE | 16:30 | 17:30 | 1:00 | 0255 |  | CORRECTIVE_MAINTENANCE | MECHANICAL
385 | 2025-01-24 | DAY | AQPCK-1018 | Ram arm cylinder mounting bolts was broken | Remove 2 pcs broken bolts and installed new | DONE | 16:00 | 17:30 | 1:30 | 0632,0900 |  | CORRECTIVE_MAINTENANCE | MECHANICAL
386 | 2025-01-24 | NIGHT | AQPCK-1018 | Ram wheel bearing was broken | Replaced | DONE | 18:00 | 7:00 | 12:00 | 0487,0451,0816,0865 |  | CORRECTIVE_MAINTENANCE | MECHANICAL
387 | 2025-01-24 | NIGHT | AQPCK-1013/2 | TT 46 wheel bearing broken | Replaced (UCP318=01 pcs) | DONE | 18:00 | 7:00 | 12:00 | 0487,0451,0816,0865 |  | CORRECTIVE_MAINTENANCE | MECHANICAL
388 | 2025-01-24 | NIGHT | AQPCK-1013/2 | TT 44 and 45 wheel was not align | Alignment work done | DONE | 18:00 | 7:00 | 12:00 | 0487,0451,0816,0865 |  | CORRECTIVE_MAINTENANCE | MECHANICAL
389 | 2025-01-24 | NIGHT | AQPCK-1015 | TT power pack oil mixed with water | Replaced oil and cover power pack properly | DONE | 18:00 | 7:00 | 12:00 | 0487,0451,0816,0865 |  | CORRECTIVE_MAINTENANCE | MECHANICAL
390 | 2025-01-24 | NIGHT | AQPCK-1015 | Clamp trolley wheel bearing was broken | Replaced (UCP212=01 pcs) | DONE | 18:00 | 7:00 | 12:00 | 0487,0451,0816,0865 |  | CORRECTIVE_MAINTENANCE | MECHANICAL
391 | 2025-01-25 | NIGHT | AQPCK-1015 | - | General inspection done | DONE | 18:00 | 18:30 | 0:30 | 0255,0816,0732 |  | PREVENTIVE_MAINTENANCE | MECHANICAL
392 | 2025-01-25 | NIGHT | OTHER | Conveyor shaft broken | Removed gearbox | DONE | 18:00 | 18:30 | 0:30 | 0695,0865 |  | PREVENTIVE_MAINTENANCE | MECHANICAL
393 | 2025-01-25 | NIGHT | AQPCK-1003 | LHS edge assembly UT not working reverse/ forward | Bearing lubrication done, set air flow | DONE | 18:30 | 19:00 | 0:30 | 0255,0865 |  | PREVENTIVE_MAINTENANCE | MECHANICAL
394 | 2025-01-25 | NIGHT | AQPCK-1015 | Boom support roller bearing broken | Replaced roller | DONE | 19:00 | 19:30 | 0:30 | 0865,0816 |  | PREVENTIVE_MAINTENANCE | MECHANICAL
395 | 2025-01-25 | NIGHT | AQPCK-1008 | Conveyor gearbox bolt was loose | Tightnen bolt | DONE | 18:30 | 19:30 | 1:00 | 0451,0816 |  | PREVENTIVE_MAINTENANCE | MECHANICAL
396 | 2025-01-25 | NIGHT | AQPCK-1015 | Pipe clamp up down gearbox lead screw making abnormal sound | lubrication done | DONE | 20:00 | 20:30 | 0:30 | 0451,0695 |  | PREVENTIVE_MAINTENANCE | MECHANICAL
397 | 2025-01-25 | NIGHT | OTHER | - | Prepared 1 pc conveyor for spare | DONE | 1:00 | 2:00 | 1:00 | 0695,0732 |  | PREVENTIVE_MAINTENANCE | MECHANICAL
398 | 2025-01-25 | NIGHT | OTHER | Expansion boom support roller bearing broken | replaced bearing and prepared for spare NJ2312 (02 pcs) | DONE | 1:00 | 2:00 | 1:00 | 0451,0865,0816 |  | PREVENTIVE_MAINTENANCE | MECHANICAL
399 | 2025-01-25 | NIGHT | OTHER | Pipe rotator gear box mounting bolt loose | tighten bolt | DONE | 3:15 | 3:30 | 0:15 | 0695,0816 |  | PREVENTIVE_MAINTENANCE | MECHANICAL
400 | 2025-01-25 | NIGHT | AQPCK-1003 | Boggie gearbox bearig damaged | replaced 32212 (01 pc) | DONE | 4:30 | 7:00 | 2:30 | 0255,0865 |  | PREVENTIVE_MAINTENANCE | MECHANICAL
401 | 2025-01-25 | NIGHT | OTHER | Conveyor bearing broken | replaced 317 (01 pc) | DONE | 5:00 | 7:00 | 2:00 | 0451,0816 |  | PREVENTIVE_MAINTENANCE | MECHANICAL
402 | 2025-01-25 | NIGHT | OTHER | Conveyor gearbox bol open | tighten | DONE | 4:20 | 4:40 | 0:20 | 0695,0732 |  | PREVENTIVE_MAINTENANCE | MECHANICAL
403 | 2025-02-01 | DAY | AQPCK-1003 | - | General inspection work done. | DONE | 7:00 | 7:30 | 0:30 | 0865,0732,0816 |  | PREVENTIVE_MAINTENANCE | MECHANICAL
404 | 2025-02-01 | DAY | OTHER | Gate wheel out of track. | Repaired. | DONE | 7:30 | 8:30 | 1:00 | 0816,0865 |  | PREVENTIVE_MAINTENANCE | MECHANICAL
405 | 2025-02-01 | DAY | AQPCK-1006 | M1 side main cylinder not working properlly. | Check and found pressure relief valve not working properlly so we reolace and taken trial. | DONE | 7:00 | 9:00 | 2:00 | 0487,0451,0865 |  | PREVENTIVE_MAINTENANCE | MECHANICAL
406 | 2025-02-01 | DAY | AQPCK-1006 | Power pack pressure line leaking from welding. | Attended. | DONE | 12:00 | 13:00 | 0:00 | 0865,0451,0816,0487 |  | PREVENTIVE_MAINTENANCE | MECHANICAL
407 | 2025-02-01 | DAY | AQPCK-1036 | - | 2pcs Pressure relief valve repair and taken trial. | DONE | 10:00 | 12:00 | 2:00 | 0816,0451,0865 |  | PREVENTIVE_MAINTENANCE | MECHANICAL
408 | 2025-02-01 | NIGHT | OTHER | - | Ejection cylinder dismental and rod given to machine shop. | DONE | 0:00 | 0:00 | 0:00 | 0000 |  | PREVENTIVE_MAINTENANCE | MECHANICAL
409 | 2025-02-01 | DAY | AQPCK-1007 | Pipe Pushing trolley wire rope misalign. | Take in line. | DONE | 13:30 | 14:00 | 0:30 | 0451,0865 |  | PREVENTIVE_MAINTENANCE | MECHANICAL
410 | 2025-02-01 | DAY | AQPCK-1010/1 | Pneumatic Cylinder not working properlly. | Check and found cylinder was stuck so we clean apply oil and taken trial. | DONE | 14:30 | 15:00 | 0:30 | 0816 |  | PREVENTIVE_MAINTENANCE | MECHANICAL
411 | 2025-02-01 | DAY | AQPCK-1015 | Transfer trolley up-down movement not working. | Check and found pump not taking load so we replace pump and also pressure relief valve and taken trial. | DONE | 14:45 | 16:45 | 2:00 | 0487,0451,0816,0865,0732 |  | PREVENTIVE_MAINTENANCE | MECHANICAL
412 | 2025-02-01 | NIGHT | AQPCK-1015 | - | General inspection work done. | DONE | 18:00 | 18:30 | 0:30 | 0840,0978,0900 |  | PREVENTIVE_MAINTENANCE | MECHANICAL
413 | 2025-02-01 | NIGHT | AQPCK-1036 | - | Conveyor bolts tight from /tab removel to expansion. | DONE | 19:00 | 20:00 | 1:00 | 0840,0978,0900 |  | PREVENTIVE_MAINTENANCE | MECHANICAL
414 | 2025-02-01 | NIGHT | AQPCK-1018 | Seal ring bolts was broken. | Remove broke bolts and installed new. | DONE | 19:00 | 19:20 | 0:20 | 0053,0632 |  | PREVENTIVE_MAINTENANCE | MECHANICAL
415 | 2025-02-01 | NIGHT | AQPCK-1017 | Conveyor bolt open. | Tight bolt. | DONE | 19:40 | 20:00 | 0:20 | 0695,0978 |  | PREVENTIVE_MAINTENANCE | MECHANICAL
416 | 2025-02-01 | NIGHT | AQPCK-F1002 | Conveyor shaft broken. | Replace conveyor. | DONE | 20:15 | 20:45 | 0:30 | 0255,0695,0840,0978 |  | PREVENTIVE_MAINTENANCE | MECHANICAL
417 | 2025-02-01 | NIGHT | OTHER | - | Prepare 1pcs conveyor with gear box for spare. | DONE | 20:30 | 21:30 | 1:00 | 0632,0840 |  | PREVENTIVE_MAINTENANCE | MECHANICAL
418 | 2025-02-01 | NIGHT | OTHER | - | Prepare 1pcs rotator for spare. | DONE | 1:00 | 2:00 | 1:00 | 0255,0632,0840 |  | PREVENTIVE_MAINTENANCE | MECHANICAL
419 | 2025-02-01 | NIGHT | AQPCK-F1002 | Conveyor gear box bolt open. | Tight bolt. | DONE | 2:50 | 3:10 | 0:20 | 0978,0840 |  | PREVENTIVE_MAINTENANCE | MECHANICAL
420 | 2025-02-01 | NIGHT | OTHER | - | Fabricate 02pcs A.C Frame. | DONE | 20:00 | 2:00 | 5:00 | 0053,0900 |  | PREVENTIVE_MAINTENANCE | MECHANICAL
421 | 2025-02-01 | NIGHT | AQPCK-1013/2 | Boggie pipe rotator bearing broken. | Replace bearing, UC312. | DONE | 5:00 | 7:00 | 2:00 | 0255,0053,0632,0840,0900 |  | PREVENTIVE_MAINTENANCE | MECHANICAL
422 | 2025-02-01 | NIGHT | AQPCK-1013/2 | - | Transfer trolley #45 oil trey installed. | DONE | 5:00 | 7:00 | 2:00 | 0255,0053,0632,0840,0900 |  | PREVENTIVE_MAINTENANCE | MECHANICAL
423 | 2025-02-01 | NIGHT | AQPCK-1018 | Seal ring bolts was broken. | Remove broke bolts and installed new. | DONE | 5:00 | 7:00 | 2:00 | 0255,0053,0632,0840,0900 |  | PREVENTIVE_MAINTENANCE | MECHANICAL
424 | 2025-02-02 | NIGHT | AQPCK-1015 | - | General inspection work done. | DONE | 18:00 | 18:30 | 0:30 | 0255,0900 |  | CORRECTIVE_MAINTENANCE | MECHANICAL
425 | 2025-02-02 | NIGHT | AQPCK-1036 | - | Conveyor bolts tight from end facing to expansion. | DONE | 18:00 | 18:30 | 0:30 | 0255,0840 |  | CORRECTIVE_MAINTENANCE | MECHANICAL
426 | 2025-02-02 | NIGHT | AQPCK-F1002 | Conveyor was misalign and pipe was not moving forward. | Conveyor alignment done. | DONE | 20:15 | 22:00 | 1:45 | 0255,0695,0978 |  | CORRECTIVE_MAINTENANCE | MECHANICAL
427 | 2025-02-02 | NIGHT | OTHER | - | Prepare 01pcs conveyor with gear box for spare. | DONE | 20:30 | 21:30 | 1:00 | 0632,0840 |  | CORRECTIVE_MAINTENANCE | MECHANICAL
428 | 2025-02-02 | NIGHT | AQPCK-1011 | Conveyor gear box bolt open., | Tight bolt. | DONE | 2:00 | 2:20 | 0:20 | 0632,0900 |  | CORRECTIVE_MAINTENANCE | MECHANICAL
429 | 2025-02-02 | NIGHT | OTHER | - | Prepare 02pcs conveyor. | DONE | 3:00 | 4:00 | 1:00 | 0632,0840,0695,0978 |  | CORRECTIVE_MAINTENANCE | MECHANICAL
430 | 2025-02-02 | NIGHT | OTHER | - | Prepare 01pcs Scrape bin. | DONE | 22:00 | 2:00 | 3:00 | 0053,0900 |  | CORRECTIVE_MAINTENANCE | MECHANICAL
431 | 2025-02-02 | NIGHT | AQPCK-1036 | T.T#52 hydraulic cylinder was not working. | Set pressure. | DONE | 1:00 | 1:30 | 0:30 | 0255,0632,0900 |  | CORRECTIVE_MAINTENANCE | MECHANICAL
432 | 2025-02-02 | NIGHT | AQPCK-1014/1 | Conveyor gear box support plate welding was broken. | Welding done. | DONE | 6:20 | 6:50 | 0:30 | 0632,0900,0053,0840 |  | CORRECTIVE_MAINTENANCE | MECHANICAL
433 | 2025-02-03 | DAY | AQPCK-1015 | - | General inspection work done. | DONE | 7:00 | 7:30 | 0:30 | 0487,0732,0816 |  | CORRECTIVE_MAINTENANCE | MECHANICAL
434 | 2025-02-03 | DAY | AQPCK-1028 | Grinding brush gear brush shaft was out. | Check and found chuck nut was loose so we tight and taken trial. | DONE | 7:30 | 8:00 | 0:30 | 0816,0865 |  | CORRECTIVE_MAINTENANCE | MECHANICAL
435 | 2025-02-03 | DAY | OTHER | Spare Ejection cylinder piston rod was broken. | Dismental and give to machine shop for repair. | DONE | 9:00 | 12:00 | 3:00 | 0816,0865 |  | CORRECTIVE_MAINTENANCE | MECHANICAL
436 | 2025-02-03 | NIGHT | OTHER |  | 01pcs ready piston rod in ejection cylinder for spare. | DONE | 0:00 | 0:00 | 0:00 | 0000 |  | CORRECTIVE_MAINTENANCE | MECHANICAL
437 | 2025-02-03 | DAY | OTHER | rotator gear box was not working | Check and found moter brake was not working so we remove and taken trial. | DONE | 13:30 | 14:00 | 0:30 | 0865,0816,0732 |  | CORRECTIVE_MAINTENANCE | MECHANICAL
438 | 2025-02-03 | DAY | AQPCK-1009/2 | Rotator Gear box bearing bolts and base was broken. | Repaired. | DONE | 15:30 | 16:00 | 0:30 | 0816,0865 |  | CORRECTIVE_MAINTENANCE | MECHANICAL
439 | 2025-02-03 | DAY | AQPCK-1015 | Clamp trolley wheel 02pcs bearing broken. | Replaced. | DONE | 15:00 | 15:30 | 0:30 | 0451,0816,0732 |  | CORRECTIVE_MAINTENANCE | MECHANICAL
440 | 2025-02-03 | DAY | OTHER | Tensile Power Pack oil leaking from pressure switch. | Repaired. | DONE | 8:00 | 16:00 | 7:00 | 0451,0487 |  | CORRECTIVE_MAINTENANCE | MECHANICAL
441 | 2025-02-03 | DAY | AQPCK-1015 | Aux/. Power Pack oil level low. | Aprox. 150 ltr of oil top-up | DONE | 7:30 | 8:00 | 0:30 | 0451,0732,0906 |  | CORRECTIVE_MAINTENANCE | MECHANICAL
442 | 2025-02-03 | DAY | AQPCK-1015 | Lubracation pump 3pcs flange bolts broken. | Replaced. | DONE | 17:00 | 17:30 | 0:30 | 0451,0732 |  | CORRECTIVE_MAINTENANCE | MECHANICAL
443 | 2025-02-03 | DAY | AQPCK-1007 | Plate sifting roller bearing broken. | 1 pcs pin drilling tapping and installed with new bearing. | DONE | 16:00 | 17:00 | 1:00 | 0816,0865 |  | CORRECTIVE_MAINTENANCE | MECHANICAL
444 | 2025-02-03 | NIGHT | AQPCK-1015 | - | General inspection work done. | DONE | 18:00 | 18:30 | 0:30 | 0255,0900,0978 |  | CORRECTIVE_MAINTENANCE | MECHANICAL
445 | 2025-02-03 | NIGHT | AQPCK-1014/1 | Conveyor gear box bolt open | Tight bolt. | DONE | 19:40 | 20:00 | 0:20 | 0255,0978 |  | CORRECTIVE_MAINTENANCE | MECHANICAL
446 | 2025-02-03 | NIGHT | AQPCK-1018 | Pressure was not rising. | Check and found loading/unloading valve spring was broken so replace and taken trial. | DONE | 22:00 | 22:30 | 0:30 | 0255,0632,0695,0978 |  | CORRECTIVE_MAINTENANCE | MECHANICAL
447 | 2025-02-03 | NIGHT | AQPCK-1013/2 | Conveyor gear box plate welding broken. | Welding done. | DONE | 22:30 | 23:00 | 0:30 | 0053,0900 |  | CORRECTIVE_MAINTENANCE | MECHANICAL
448 | 2025-02-03 | NIGHT | AQPCK-1013/1 | Conveyor gea bolt open. | Tight bolt. | DONE | 22:30 | 23:00 | 0:30 | 0255,0978 |  | CORRECTIVE_MAINTENANCE | MECHANICAL
449 | 2025-02-03 | NIGHT | AQPCK-1008 | Conveyor gears box bolt open. | Tight bolt. | DONE | 2:20 | 2:40 | 0:20 | 0632,0900 |  | CORRECTIVE_MAINTENANCE | MECHANICAL
450 | 2025-02-03 | NIGHT | OTHER | Air leakage from pneumatic pipe. | Repair it. | DONE | 3:00 | 3:30 | 0:30 | 0978,0900 |  | CORRECTIVE_MAINTENANCE | MECHANICAL
451 | 2025-02-03 | NIGHT | AQPCK-1015 | Water leakage from pipe washing line copper ring. | Repair it. | DONE | 5:00 | 7:00 | 2:00 | 0255,0632 |  | CORRECTIVE_MAINTENANCE | MECHANICAL
452 | 2025-02-03 | NIGHT | AQPCK-1018 | Water leakage from water filling pump glove valve. | welding done. | DONE | 5:00 | 6:00 | 1:00 | 0053,0900 |  | CORRECTIVE_MAINTENANCE | MECHANICAL
453 | 2025-02-03 | NIGHT | OTHER | Water leakage from HPP#2 fitting. | Replace Fitting. | DONE | 6:00 | 7:00 | 1:00 | 0053,0900 |  | CORRECTIVE_MAINTENANCE | MECHANICAL
454 | 2025-02-03 | NIGHT | OTHER | - | Prepare 4pcs scrape bin. | DONE | 0:02 | 2:00 | 1:58 | 0053,0632,0900 |  | CORRECTIVE_MAINTENANCE | MECHANICAL
455 | 2025-02-03 | NIGHT | OTHER | - | Prepare 03pcs panel door hinges for bevelling M/C | DONE | 21:00 | 22:00 | 1:00 | 0053 |  | CORRECTIVE_MAINTENANCE | MECHANICAL
456 | 2025-02-04 | NIGHT | AQPCK-1015 | - | General inspection work done | DONE | 19:00 | 19:30 | 0:30 | 0255,0840,0900 |  | CORRECTIVE_MAINTENANCE | MECHANICAL
457 | 2025-02-04 | NIGHT | AQPCK-1036 | - | Conveyor bolt tight from tab removing to end facing. | DONE | 19:30 | 20:30 | 1:00 | 0840,0900 |  | CORRECTIVE_MAINTENANCE | MECHANICAL
458 | 2025-02-04 | NIGHT | AQPCK-1036 | Conveyor gear box bolt open. | Tight bolt. | DONE | 21:00 | 21:20 | 0:20 | 0632,0840 |  | CORRECTIVE_MAINTENANCE | MECHANICAL
459 | 2025-02-04 | NIGHT | AQPCK-1008 | Conveyor gear box bolt was loose. | Tight bolt. | DONE | 22:30 | 23:00 | 0:30 | 0840,0695,0978 |  | CORRECTIVE_MAINTENANCE | MECHANICAL
460 | 2025-02-04 | NIGHT | AQPCK-1013/2 | Conveyor moter broken. | Replace moter. | DONE | 0:30 | 7:00 | 6:30 | 0695,0978 |  | CORRECTIVE_MAINTENANCE | MECHANICAL
461 | 2025-02-04 | NIGHT | AQPCK-1008 | Off-set cylinder was not working. | Check and found pressure relief valve not working properlly so we reolace and taken trial. | DONE | 2:00 | 2:30 | 0:30 | 0255 |  | CORRECTIVE_MAINTENANCE | MECHANICAL
462 | 2025-02-04 | NIGHT | AQPCK-F1002 | Conveyor gear box support plate welding was broken. | Welding done. | DONE | 4:30 | 5:00 | 0:30 | 0632,0053,0900 |  | CORRECTIVE_MAINTENANCE | MECHANICAL
463 | 2025-02-04 | NIGHT | AQPCK-1009/2 | Pipe rotator roller mounting bolts was broken. | Remove broken bolts and installed new one. | DONE | 4:45 | 5:45 | 1:00 | 0255,0053,0632,0840,0900 |  | CORRECTIVE_MAINTENANCE | MECHANICAL
464 | 2025-02-04 | NIGHT | OTHER | Conveyor gear box bolt open and gear box fell down. | Fixed gear box and tight bolt. | DONE | 5:15 | 6:00 | 0:45 | 0632,0840,0900 |  | CORRECTIVE_MAINTENANCE | MECHANICAL
465 | 2025-02-04 | NIGHT | AQPCK-1013/2 | Pipe rotator roller shaft broken. | Remove gerar box now running with one rotator roller. | DONE | 6:00 | 6:30 | 0:30 | 0255,0840,0632 |  | CORRECTIVE_MAINTENANCE | MECHANICAL
466 | 2025-02-05 | NIGHT | AQPCK-1015 | - | General inspection work done. | DONE | 6:00 | 6:30 | 0:30 | 0255,0840,0900 |  | CORRECTIVE_MAINTENANCE | MECHANICAL
467 | 2025-02-05 | NIGHT | AQPCK-1010/2 | Conveyor gear box bolt open. | Tight bolt. | DONE | 6:00 | 6:30 | 0:30 | 0632,0978 |  | CORRECTIVE_MAINTENANCE | MECHANICAL
468 | 2025-02-05 | NIGHT | OTHER | Conveyor bmoter broken. | Replace moter. | DONE | 21:30 | 22:00 | 0:30 | 0840,0900,0978 |  | CORRECTIVE_MAINTENANCE | MECHANICAL
469 | 2025-02-05 | NIGHT | AQPCK-1014/2 | Pipe conveyor gear box bolt open. | Tight bolt. | DONE | 3:45 | 4:00 | 0:15 | 0840,0900 |  | CORRECTIVE_MAINTENANCE | MECHANICAL
470 | 2025-02-05 | NIGHT | AQPCK-F1002 | Conveyor gear box bolt open. | Tight bolt. | DONE | 4:20 | 4:40 | 0:20 | 0632,0840 |  | CORRECTIVE_MAINTENANCE | MECHANICAL
471 | 2025-02-05 | NIGHT | AQPCK-1011 | Conveyor gear box plate welding broken. | Welding done. | DONE | 4:30 | 5:00 | 0:30 | 0053,0900 |  | CORRECTIVE_MAINTENANCE | MECHANICAL
472 | 2025-02-05 | NIGHT | OTHER | - | Prepare 4pcs scrape bin. | DONE | 1:00 | 3:00 | 2:00 | 0053,0840,0900 |  | CORRECTIVE_MAINTENANCE | MECHANICAL
473 | 2025-02-05 | NIGHT | AQPCK-1007 | Oil Leakage from pilot line pump. | Replaced pump. | DONE | 5:00 | 7:00 | 2:00 | 0255,0840,0053,0900,0632 |  | CORRECTIVE_MAINTENANCE | MECHANICAL
474 | 2025-02-05 | NIGHT | OTHER | oil leakage from Pump#1 pipe line welding joint. | Welding done. | DONE | 5:00 | 7:00 | 2:00 | 0255,0840,0053,0900,0632 |  | CORRECTIVE_MAINTENANCE | MECHANICAL
475 | 2025-02-07 | NIGHT | AQPCK-1018 | Water leakage from DN150 rubber bello. | Replaced DN150 1pcs . | DONE | 18:00 | 5:00 | 10:00 | 0255,0632,0053,0840,0900 |  | CORRECTIVE_MAINTENANCE | MECHANICAL
476 | 2025-02-07 | NIGHT | AQPCK-1018 | Water leakage from Air release water pipe line. | Weldig done | DONE | 18:00 | 5:00 | 10:00 | 0255,0632,0053,0840,0900 |  | CORRECTIVE_MAINTENANCE | MECHANICAL
477 | 2025-02-07 | NIGHT | AQPCK-1018 | - | Main cylinder wheel bearing greasing done. | DONE | 18:00 | 5:00 | 10:00 | 0255,0632,0053,0840,0900 |  | CORRECTIVE_MAINTENANCE | MECHANICAL
478 | 2025-02-07 | NIGHT | AQPCK-1015 | Oil leakage from HPP#1 | Replace pump with repair one. | DONE | 18:00 | 5:00 | 10:00 | 0255,0632,0053,0840,0900 |  | CORRECTIVE_MAINTENANCE | MECHANICAL
479 | 2025-02-07 | NIGHT | AQPCK-1015 | - | Replace pipe clamp trolley gear box clutch. | DONE | 18:00 | 5:00 | 10:00 | 0255,0632,0053,0840,0900 |  | CORRECTIVE_MAINTENANCE | MECHANICAL
480 | 2025-02-07 | NIGHT | AQPCK-1006 | Right side first conveyor ger box moving freely. | Check and found gera box shaft and spoket damage.Remove gearbox for repair. | DONE | 18:00 | 5:00 | 10:00 | 0255,0632,0053,0840,0900 |  | CORRECTIVE_MAINTENANCE | MECHANICAL
481 | 2025-02-07 | NIGHT | AQPCK-1014/2 | A-side blower cover welding was broken. | Welding . | DONE | 18:00 | 5:00 | 10:00 | 0255,0632,0053,0840,0900 |  | CORRECTIVE_MAINTENANCE | MECHANICAL
482 | 2025-02-07 | NIGHT | AQPCK-1013/1 | - | Transfer trolley #25 oil trey installed. | DONE | 18:00 | 5:00 | 10:00 | 0000 |  | CORRECTIVE_MAINTENANCE | MECHANICAL
483 | 2025-02-08 | DAY | AQPCK-1015 | - | General inspection work done. | DONE | 7:00 | 7:30 | 0:30 | 0816,0865,0487 |  | PREVENTIVE_MAINTENANCE | MECHANICAL
484 | 2025-02-08 | DAY | AQPCK-1009/2 | Air leakage from fitting. | Replace fiting. | DONE | 7:30 | 7:45 | 0:15 | 0816,0865 |  | PREVENTIVE_MAINTENANCE | MECHANICAL
485 | 2025-02-08 | DAY | AQPCK-1036 | - | Trace water leakage point of end bevelling. | DONE | 7:50 | 8:30 | 0:40 | 0865,0451,0816 |  | PREVENTIVE_MAINTENANCE | MECHANICAL
486 | 2025-02-08 | DAY | OTHER | Expansion Bent axial pump oil leakage. | Remove cover for seal repalce. | DONE | 9:10 | 9:50 | 0:40 | 0816,0865 |  | PREVENTIVE_MAINTENANCE | MECHANICAL
487 | 2025-02-08 | DAY | AQPCK-1015 | Transfer Trolley hydraulic cylinder not working properlly | Check and found oil level was low,so we top up oil and adjust pressure. | DONE | 8:30 | 9:00 | 0:30 | 0487,0865,0816,0451 |  | PREVENTIVE_MAINTENANCE | MECHANICAL
488 | 2025-02-08 | DAY | AQPCK-1015 | Pipe clamp trolley rail misalign and wheel bearing bolts was loose.. | Align track and weld then tight wheel bolt. | DONE | 10:00 | 11:00 | 1:00 | 0816,0451,0865,0487 |  | PREVENTIVE_MAINTENANCE | MECHANICAL
489 | 2025-02-08 | DAY | OTHER | - | Remove locking bush from chain spoket. | DONE | 8:00 | 9:00 | 1:00 | 0451 |  | PREVENTIVE_MAINTENANCE | MECHANICAL
490 | 2025-02-08 | NIGHT | AQPCK-1023/2 | - | Oil and filter repalced. | DONE | 2:00 | 3:00 | 1:00 | 0487,0865 |  | PREVENTIVE_MAINTENANCE | MECHANICAL
491 | 2025-02-08 | NIGHT | AQPCK-F1002 | Conveyor moter broken. | Replace moter. | DONE | 3:30 | 4:00 | 0:30 | 0816,0865 |  | PREVENTIVE_MAINTENANCE | MECHANICAL
492 | 2025-02-08 | NIGHT | AQPCK-1036 | - | 01Pcs Moter sifted from ware house to generator room. | DONE | 4:00 | 4:30 | 0:30 | 0816,0865 |  | PREVENTIVE_MAINTENANCE | MECHANICAL
493 | 2025-02-08 | NIGHT | AQPCK-1015 | - | General inspection work done. | DONE | 18:00 | 18:30 | 0:30 | 0255,0840,0900,0978 |  | PREVENTIVE_MAINTENANCE | MECHANICAL
494 | 2025-02-08 | NIGHT | AQPCK-1036 | - | Conveyor bolt tighting from tab removel to exopansion. | DONE | 19:00 | 20:00 | 1:00 | 0632,0840,0900 |  | PREVENTIVE_MAINTENANCE | MECHANICAL
495 | 2025-02-08 | NIGHT | AQPCK-1012/1 | Probe up-down assambly damage due to hit with pipe by operator. | Replaced. | DONE | 2:30 | 3:30 | 1:00 | 0255,0632,0840 |  | PREVENTIVE_MAINTENANCE | MECHANICAL
496 | 2025-02-08 | NIGHT | AQPCK-1008 | Conveyor gear box bol loose. | Tight bolt. | DONE | 4:00 | 4:30 | 0:30 | 0695 |  | PREVENTIVE_MAINTENANCE | MECHANICAL
497 | 2025-02-08 | NIGHT | AQPCK-1015 | Roller up-down hydraulic cylinder oil leakage. | Replaced seal and o-ring. | DONE | 5:00 | 7:00 | 2:00 | 0255,0632,0840 |  | PREVENTIVE_MAINTENANCE | MECHANICAL
498 | 2025-02-08 | NIGHT | AQPCK-F1002 | - | Transfer /trolley #43 oil trey installed. | DONE | 5:00 | 7:00 | 2:00 | 0053,0900 |  | PREVENTIVE_MAINTENANCE | MECHANICAL
499 | 2025-02-09 | DAY | AQPCK-1015 | - | General inspection work done. | DONE | 7:00 | 7:30 | 0:30 | 0816,0865,0906 |  | CORRECTIVE_MAINTENANCE | MECHANICAL
500 | 2025-02-09 | DAY | AQPCK-1036 | - | Conveyor bolts tightned of internal welding area. | DONE | 7:30 | 8:15 | 0:45 | 0865,0816 |  | CORRECTIVE_MAINTENANCE | MECHANICAL
501 | 2025-02-09 | DAY | AQPCK-1010/1 | Transfer trolley chain broken. | Repaired. | DONE | 8:30 | 9:00 | 0:30 | 0865,0816 |  | CORRECTIVE_MAINTENANCE | MECHANICAL
502 | 2025-02-09 | DAY | AQPCK-1018 | Ram do not work. | Check and found electrical problem so we help with elect. Team. | DONE | 8:00 | 9:00 | 1:00 | 0451,0487 |  | CORRECTIVE_MAINTENANCE | MECHANICAL
503 | 2025-02-09 | DAY | OTHER | Conveyor moter fall down. | Support plate was broken so we weld. | DONE | 9:30 | 10:00 | 0:30 | 0451,0732,0906 |  | CORRECTIVE_MAINTENANCE | MECHANICAL
504 | 2025-02-09 | DAY | AQPCK-1010/1 | Flux line pneumatic cylinder was not working. | Interchange air line and taken trial. | DONE | 10:30 | 11:00 | 0:30 | 0487,0865 |  | CORRECTIVE_MAINTENANCE | MECHANICAL
505 | 2025-02-09 | DAY | AQPCK-1013/1 | Coveyor moter fall down. | Support plate was broken so we weld. | DONE | 11:00 | 11:30 | 0:30 | 0451,0865 |  | CORRECTIVE_MAINTENANCE | MECHANICAL
506 | 2025-02-09 | NIGHT | OTHER | Plate conveyor roller box shaft was damage. | Milling plate conveyor gear box dismental for shaft repair. | DONE | 1:00 | 2:00 | 1:00 | 0865,0451,0732 |  | CORRECTIVE_MAINTENANCE | MECHANICAL
507 | 2025-02-09 | NIGHT | AQPCK-1036 | - | Made keyway fir chain spoket and assamble with gearbox. | DONE | 2:00 | 4:00 | 2:00 | 0487,0865 |  | CORRECTIVE_MAINTENANCE | MECHANICAL
508 | 2025-02-09 | NIGHT | OTHER | Conveyor gear box not working. | Replace all set of conveyor. | DONE | 4:00 | 5:00 | 1:00 | 0865,0451,0487 |  | CORRECTIVE_MAINTENANCE | MECHANICAL
509 | 2025-02-09 | NIGHT | OTHER | 1pcs Moter broken and 01pcs not working. | Replace both moter. | DONE | 5:00 | 6:00 | 1:00 | 0451,0487,0865 |  | CORRECTIVE_MAINTENANCE | MECHANICAL
510 | 2025-02-09 | NIGHT | OTHER | Conveyor moter fall down. | Bolt broken so we repace. | DONE | 6:15 | 6:45 | 0:30 | 0451,0865 |  | CORRECTIVE_MAINTENANCE | MECHANICAL
511 | 2025-02-09 | NIGHT | AQPCK-1015 | - | General inspection work done. | DONE | 19:00 | 19:30 | 0:30 | 0840,0900 |  | CORRECTIVE_MAINTENANCE | MECHANICAL
512 | 2025-02-09 | NIGHT | AQPCK-1036 | - | Conveyor bolt tighting from tab removel to end facing. | DONE | 20:00 | 21:00 | 1:00 | 0840,0900 |  | CORRECTIVE_MAINTENANCE | MECHANICAL
513 | 2025-02-09 | NIGHT | OTHER | Earthing up-down pneumatic cylinder guidse rod was broken. | Welding done. | DONE | 22:15 | 22:45 | 0:30 | 0632,0840,0900 |  | CORRECTIVE_MAINTENANCE | MECHANICAL
514 | 2025-02-09 | NIGHT | AQPCK-1012/2 | Conveyor gear box bolt open. | Tight bolt. | DONE | 22:30 | 23:00 | 0:30 | 0900,0840 |  | CORRECTIVE_MAINTENANCE | MECHANICAL
515 | 2025-02-09 | NIGHT | AQPCK-1018 | Seal ring bolts was broken 3pcs | Remove broken bolts and fix new. | DONE | 0:00 | 0:00 | 0:00 | 0053,0632 |  | CORRECTIVE_MAINTENANCE | MECHANICAL
516 | 2025-02-09 | NIGHT | AQPCK-1010/1 | Flux incoming line open-close pneumatic cylinder was not working. | Replace cylinder #CRA1B5450-90 | DONE | 5:30 | 6:30 | 1:00 | 0255 |  | CORRECTIVE_MAINTENANCE | MECHANICAL
517 | 2025-02-09 | NIGHT | OTHER | Rack came out from rail track due to hit with pipe by operator. | Take rack ontrack andf tight bolts. | DONE | 6:30 | 6:50 | 0:20 | 0255,0053,0900 |  | CORRECTIVE_MAINTENANCE | MECHANICAL
518 | 2025-02-09 | NIGHT | AQPCK-1014/1 | Conveyor moter broken. | Replaced moter. | DONE | 6:00 | 6:30 | 0:30 | 0632,0840 |  | CORRECTIVE_MAINTENANCE | MECHANICAL
519 | 2025-02-09 | NIGHT | AQPCK-1036 | - | Remove bearing from broken conveyor. | DONE | 0:00 | 0:00 | 0:00 | 0255,0978 |  | CORRECTIVE_MAINTENANCE | MECHANICAL
520 | 2025-02-09 | DAY | AQPCK-1015 | - | General inspection work done. | DONE | 7:00 | 7:30 | 0:30 | 0816,0906,0865 |  | CORRECTIVE_MAINTENANCE | MECHANICAL
521 | 2025-02-09 | DAY | AQPCK-1009/2 | Air leakage. | Pipe broken so replace withj new pipe. | DONE | 7:30 | 8:00 | 0:30 | 0816,0451,0865 |  | CORRECTIVE_MAINTENANCE | MECHANICAL
522 | 2025-02-09 | DAY | AQPCK-1003 | Plate centering roller bolts was broken. | Replace with spare roller. | DONE | 9:00 | 10:00 | 1:00 | 0816,0451 |  | CORRECTIVE_MAINTENANCE | MECHANICAL
523 | 2025-02-09 | DAY | AQPCK-1012/2 | Drain line was chocked. | Cleaned. | DONE | 9:00 | 10:00 | 1:00 | 0000 |  | CORRECTIVE_MAINTENANCE | MECHANICAL
524 | 2025-02-09 | DAY | AQPCK-1036 | - | Material sifting from ware house. | DONE | 10:00 | 11:00 | 1:00 | 0865,0816 |  | CORRECTIVE_MAINTENANCE | MECHANICAL
525 | 2025-02-09 | DAY | AQPCK-1012/1 | Transfer trolley guide rod chuck nut was loose. | Check and found threwad was damage so we oiling then take trial. | DONE | 11:00 | 11:30 | 0:30 | 0865,0487 |  | CORRECTIVE_MAINTENANCE | MECHANICAL
526 | 2025-02-09 | NIGHT | AQPCK-1036 | - | Milling Gear box shaft welded for machining. | DONE | 2:00 | 3:00 | 1:00 | 0451 |  | CORRECTIVE_MAINTENANCE | MECHANICAL
527 | 2025-02-09 | NIGHT | AQPCK-1011 | Rotator cylinder was not working. | Check and found oil level was low and pressure relief valve not working so replace valve and top-up oil., | DONE | 2:00 | 3:00 | 1:00 | 0816,0487,0865 |  | CORRECTIVE_MAINTENANCE | MECHANICAL
528 | 2025-02-10 | NIGHT | OTHER | - | Remove broken bolts of centerring cylinder. | DONE | 2:00 | 3:00 | 1:00 | 0451 |  | CORRECTIVE_MAINTENANCE | MECHANICAL
529 | 2025-02-11 | NIGHT | OTHER | Transfer Trollry #48 chain was broken. | repaired. | DONE | 3:00 | 3:30 | 0:30 | 0451,0906 |  | CORRECTIVE_MAINTENANCE | MECHANICAL
530 | 2025-02-12 | NIGHT | AQPCK-1036 | - | Make fitting and taken trial of press bending pilot pump. | DONE | 4:00 | 5:30 | 1:30 | 0816,0487,0451,0865 |  | CORRECTIVE_MAINTENANCE | MECHANICAL
531 | 2025-02-13 | NIGHT | AQPCK-1015 | - | General inspection work done. | DONE | 18:00 | 18:30 | 0:30 | 0840,0900 |  | CORRECTIVE_MAINTENANCE | MECHANICAL
532 | 2025-02-14 | NIGHT | AQPCK-1002 | Edge cleaning higt adjustment bolt welding broken. | Welding done. | DONE | 18:40 | 19:00 | 0:20 | 0632,0053 |  | CORRECTIVE_MAINTENANCE | MECHANICAL
533 | 2025-02-15 | NIGHT | OTHER | - | Replace 08pcs bidet shower. | DONE | 19:00 | 21:00 | 2:00 | 0840,0900 |  | PREVENTIVE_MAINTENANCE | MECHANICAL
534 | 2025-02-15 | NIGHT | OTHER | Flush tank have some problem. | epair 01pcs flush tank and replace 01pcs. | DONE | 22:00 | 2:00 | 3:00 | 0053,0900 |  | PREVENTIVE_MAINTENANCE | MECHANICAL
535 | 2025-02-10 | NIGHT | AQPCK-F1002 | Conveyor gear box support plate welding was broken. | Replace plate and welding doe. | DONE | 3:00 | 3:30 | 0:30 | 0632,0053,0840 |  | CORRECTIVE_MAINTENANCE | MECHANICAL
536 | 2025-02-10 | NIGHT | AQPCK-1036 | T.T#54 gear box bolt was broken. | Remove broken bolts and fix new one. | DONE | 4:00 | 4:30 | 0:30 | 0255,0840,0900 |  | CORRECTIVE_MAINTENANCE | MECHANICAL
537 | 2025-02-10 | NIGHT | OTHER | - | Prepare 05pcs Hings for panel door. | DONE | 2:00 | 4:00 | 2:00 | 0053 |  | CORRECTIVE_MAINTENANCE | MECHANICAL
538 | 2025-02-10 | NIGHT | AQPCK-1005 | - | Install first conveyor gear box. | DONE | 5:00 | 6:30 | 1:30 | 0255,0840 |  | CORRECTIVE_MAINTENANCE | MECHANICAL
539 | 2025-02-10 | NIGHT | OTHER | - | T.T#41 oil trey installed. | DONE | 5:00 | 7:00 | 2:00 | 0053,0900 |  | CORRECTIVE_MAINTENANCE | MECHANICAL
540 | 2025-02-11 | DAY | AQPCK-1015 | - | General inspection work done. | DONE | 7:00 | 7:30 | 0:30 | 0816,0865,0906 |  | CORRECTIVE_MAINTENANCE | MECHANICAL
541 | 2025-02-11 | DAY | AQPCK-1011 | Conveyor moter broken. | Replaced with new moter. | DONE | 7:30 | 8:00 | 0:30 | 0816,0865,0906 |  | CORRECTIVE_MAINTENANCE | MECHANICAL
542 | 2025-02-11 | DAY | OTHER | Rotator cylinder not working propperly. | Check and found Presure relief valve not working so repalce. | DONE | 8:00 | 8:30 | 0:30 | 0816,0865,0487 |  | CORRECTIVE_MAINTENANCE | MECHANICAL
543 | 2025-02-11 | DAY | AQPCK-1015 | - | Help with Expansion team. | DONE | 9:00 | 15:00 | 5:00 | 0816 |  | CORRECTIVE_MAINTENANCE | MECHANICAL
544 | 2025-02-11 | DAY | AQPCK-1036 | - | Conveyor and moter sifting from ware house to maintnance. | DONE | 10:00 | 11:00 | 1:00 | 0865 |  | CORRECTIVE_MAINTENANCE | MECHANICAL
545 | 2025-02-11 | DAY | AQPCK-1011 | Rotaor cylinder not working. | Check and found pump was not working properlly,so replace. | DONE | 12:00 | 13:00 | 0:00 | 0451,0865,0487 |  | CORRECTIVE_MAINTENANCE | MECHANICAL
546 | 2025-02-11 | DAY | AQPCK-1013/1 | Conveyor Moter fall down. | Support plate was broken so we weld. | DONE | 9:30 | 10:00 | 0:30 | 0451,0865 |  | CORRECTIVE_MAINTENANCE | MECHANICAL
547 | 2025-02-11 | NIGHT | AQPCK-1014/2 | Conveyor Moter fall Down. | Support plate was broken so we weld. | DONE | 1:00 | 1:30 | 0:30 | 0451,0865 |  | CORRECTIVE_MAINTENANCE | MECHANICAL
548 | 2025-02-11 | NIGHT | OTHER | Tack Welding Transfer Trolley Drive shaft was damage. | Weld for machining. | DONE | 2:00 | 4:00 | 2:00 | 0451 |  | CORRECTIVE_MAINTENANCE | MECHANICAL
549 | 2025-02-11 | NIGHT | OTHER | - | Drilling of M12 in cycloidal gear box for tack welding and fix new bolts. | DONE | 3:00 | 4:00 | 1:00 | 0487,0816 |  | CORRECTIVE_MAINTENANCE | MECHANICAL
550 | 2025-02-11 | NIGHT | AQPCK-1014/1 | Conveyor moter fall down. | Bolt broken so replace. | DONE | 4:00 | 4:30 | 0:30 | 0451,0865 |  | CORRECTIVE_MAINTENANCE | MECHANICAL
551 | 2025-02-11 | NIGHT | AQPCK-1015 | - | General inspection work done. | DONE | 19:00 | 19:30 | 0:30 | 0840,0900,0978 |  | CORRECTIVE_MAINTENANCE | MECHANICAL
552 | 2025-02-11 | DAY | AQPCK-1009/2 | Conveyor moter broken. | Replaced. | DONE | 7:30 | 8:00 | 0:30 | 0695,0978 |  | CORRECTIVE_MAINTENANCE | MECHANICAL
553 | 2025-02-11 | NIGHT | AQPCK-1013/2 | Transfer trolley #44 cylinder nut was loose. | Tight and help with electrical team. | DONE | 20:00 | 21:30 | 1:30 | 0255,0840,0053,0900,0695 |  | CORRECTIVE_MAINTENANCE | MECHANICAL
554 | 2025-02-11 | NIGHT | OTHER | 02pcs Conveyor gear box support plate welding broken. | Welding Done. | DONE | 1:15 | 2:15 | 1:00 | 0053,0840,0900 |  | CORRECTIVE_MAINTENANCE | MECHANICAL
555 | 2025-02-11 | NIGHT | AQPCK-1018 | Pipe up and down hydraulic cylinder was not working properlly. | Cylinder guide rod oiling doe. | DONE | 2:15 | 2:30 | 0:15 | 0255,0840 |  | CORRECTIVE_MAINTENANCE | MECHANICAL
556 | 2025-02-11 | NIGHT | OTHER | Conveyor gear box bolt open. | Tight bolt. | DONE | 3:20 | 3:40 | 0:20 | 0840,0900 |  | CORRECTIVE_MAINTENANCE | MECHANICAL
557 | 2025-02-11 | NIGHT | AQPCK-1036 | - | Prepare 02pcs conveyor` | DONE | 0:00 | 0:00 | 0:00 | 0695,0978 |  | CORRECTIVE_MAINTENANCE | MECHANICAL
558 | 2025-02-12 | DAY | AQPCK-1015 | - | General inspection work done. | DONE | 7:00 | 7:30 | 0:30 | 0865,0487,0732 |  | CORRECTIVE_MAINTENANCE | MECHANICAL
559 | 2025-02-12 | DAY | AQPCK-1009/2 | Air leakage. | Check and found air pipe was broken so replaced. | DONE | 7:30 | 8:00 | 0:30 | 0816,0865,0451 |  | CORRECTIVE_MAINTENANCE | MECHANICAL
560 | 2025-02-12 | DAY | AQPCK-1003 | Trolley was not working. | Check and found Line#02 sid egear hub was jam so we remove and taken trial. | DONE | 10:15 | 11:15 | 1:00 | 0816,0451,0487 |  | CORRECTIVE_MAINTENANCE | MECHANICAL
561 | 2025-02-12 | DAY | AQPCK-1026/2 | - | Replace Wire rope. | DONE | 8:00 | 15:00 | 6:00 | 0865,0487,0866 |  | CORRECTIVE_MAINTENANCE | MECHANICAL
562 | 2025-02-12 | DAY | AQPCK-1018 | Pressure was not rising. | Check and found pupm#2 unload valve internally leak,so repair and taken trial. | DONE | 11:30 | 12:30 | 0:30 | 0816,0487,0451 |  | CORRECTIVE_MAINTENANCE | MECHANICAL
563 | 2025-02-12 | NIGHT | AQPCK-1014/2 | Tool Guide Roller bearing was broken(2pcs) | Repaired. | DONE | 2:00 | 2:30 | 0:30 | 0816,0451 |  | CORRECTIVE_MAINTENANCE | MECHANICAL
564 | 2025-02-12 | NIGHT | OTHER | 2pcs Boom support roller of expansion was broken. | Installed bearing and assamble both roller. | DONE | 2:30 | 4:00 | 1:30 | 0451,0816 |  | CORRECTIVE_MAINTENANCE | MECHANICAL
565 | 2025-02-12 | NIGHT | AQPCK-1009/3 | Conveyor moter fall down. | Support plate was broken so we weld. | DONE | 3:00 | 3:30 | 0:30 | 0451,0816 |  | CORRECTIVE_MAINTENANCE | MECHANICAL
566 | 2025-02-12 | NIGHT | AQPCK-1017 | Conveyor moter fall down. | Bolt broken so replace. | DONE | 3:30 | 3:50 | 0:20 | 0816,0451 |  | CORRECTIVE_MAINTENANCE | MECHANICAL
567 | 2025-02-12 | NIGHT | AQPCK-1003 | Pneumatic cylinder clamp was broken. | Repaired. | DONE | 4:10 | 4:45 | 0:35 | 0865,0816 |  | CORRECTIVE_MAINTENANCE | MECHANICAL
568 | 2025-02-12 | NIGHT | AQPCK-1015 | - | General inspection work done. | DONE | 18:00 | 18:30 | 0:30 | 0840,0900 |  | CORRECTIVE_MAINTENANCE | MECHANICAL
569 | 2025-02-12 | NIGHT | AQPCK-1015 |  |  | DONE | 0:00 | 0:00 | 0:00 | 0000 |  | CORRECTIVE_MAINTENANCE | MECHANICAL
570 | 2025-02-12 | NIGHT | OTHER | Conveyor gear box bolt open. | Tight bolt. | DONE | 18:15 | 18:35 | 0:20 | 0255,0695,0978 |  | CORRECTIVE_MAINTENANCE | MECHANICAL
571 | 2025-02-12 | NIGHT | AQPCK-1018 | Pipe transfer trolley connecting piupe broken to pipe fell down on pipe. | Welding done. | DONE | 20:30 | 21:00 | 0:30 | 0255,0053,0900 |  | CORRECTIVE_MAINTENANCE | MECHANICAL
572 | 2025-02-12 | NIGHT | OTHER | Conveyor moter burnt. | Replaced. | DONE | 20:40 | 21:10 | 0:30 | 0695,0978 |  | CORRECTIVE_MAINTENANCE | MECHANICAL
573 | 2025-02-12 | NIGHT | AQPCK-1014/1 | Conveyor gear box bolt open. | Tight bolt. | DONE | 20:20 | 20:40 | 0:20 | 0632,0840 |  | CORRECTIVE_MAINTENANCE | MECHANICAL
574 | 2025-02-12 | NIGHT | OTHER | - | Prepare 03pcs conveyor with gear box for spare. | DONE | 0:00 | 0:00 | 0:00 | 0695,0978 |  | CORRECTIVE_MAINTENANCE | MECHANICAL
575 | 2025-02-12 | NIGHT | OTHER | Plate Aut gear box bearing broken. | Replaced.(32212 2pcs) | DONE | 0:30 | 2:00 | 1:30 | 0840,0900,0632 |  | CORRECTIVE_MAINTENANCE | MECHANICAL
576 | 2025-02-12 | NIGHT | OTHER | Convoyer gear box was not working. | Replaced conveyor. | DONE | 3:45 | 4:15 | 0:30 | 0695,0978 |  | CORRECTIVE_MAINTENANCE | MECHANICAL
577 | 2025-02-12 | NIGHT | OTHER | - | Prepare 05pcs hings for panel. | DONE | 0:30 | 2:00 | 1:30 | 0053 |  | CORRECTIVE_MAINTENANCE | MECHANICAL
578 | 2025-02-12 | NIGHT | AQPCK-1018 | HPP#2 Plunger broken. | Replaced Pump wih spare one. | DONE | 5:00 | 7:00 | 2:00 | 0255,0632,0840,0053,0900 |  | CORRECTIVE_MAINTENANCE | MECHANICAL
579 | 2025-02-12 | NIGHT | AQPCK-1003 | Boggie guide roller bearing and bolt broken. | Repalced bearing and fixed. (6007- 01pcs) | DONE | 5:00 | 7:00 | 2:00 | 0255,0632,0840,0053,0900 |  | CORRECTIVE_MAINTENANCE | MECHANICAL
580 | 2025-02-12 | NIGHT | AQPCK-1013/1 | - | Transfer trolley oil trey installed. | DONE | 5:00 | 7:00 | 2:00 | 0255,0632,0840,0053,0900 |  | CORRECTIVE_MAINTENANCE | MECHANICAL
581 | 2025-02-13 | DAY | AQPCK-1015 | - | General inspection work done | DONE | 7:00 | 7:30 | 0:30 | 0865,0487 |  | CORRECTIVE_MAINTENANCE | MECHANICAL
582 | 2025-02-13 | DAY | AQPCK-1026/1 | Operator complaint about noise during run. | Check and found non- dsl side drive wheel bearing damage. | DONE | 7:00 | 8:30 | 1:30 | 0487,0816 |  | CORRECTIVE_MAINTENANCE | MECHANICAL
583 | 2025-02-13 | DAY | AQPCK-1036 | - | Making fiber sheet for R.T#2 | DONE | 9:00 | 10:00 | 1:00 | 0816 |  | CORRECTIVE_MAINTENANCE | MECHANICAL
584 | 2025-02-13 | DAY | AQPCK-1008 | Sound coming from cycloidal gear box. | Replaced with spare one. | DONE | 7:30 | 8:15 | 0:45 | 0865,0451 |  | CORRECTIVE_MAINTENANCE | MECHANICAL
585 | 2025-02-13 | DAY | AQPCK-1026/2 | - | Adjust wire rope and load test. | DONE | 8:30 | 9:30 | 1:00 | 0865,0487 |  | CORRECTIVE_MAINTENANCE | MECHANICAL
586 | 2025-02-13 | DAY | OTHER | - | Remove bearing from broken conveyor.(04pcs) | DONE | 10:00 | 12:00 | 2:00 | 0451,0865 |  | CORRECTIVE_MAINTENANCE | MECHANICAL
587 | 2025-02-13 | NIGHT | AQPCK-1018 | Pressure guage was not working. | Replaced. | DONE | 1:00 | 1:20 | 0:20 | 0487,0865 |  | CORRECTIVE_MAINTENANCE | MECHANICAL
588 | 2025-02-13 | NIGHT | AQPCK-1036 | - | Made 19pcs support plate for conveyor roller. | DONE | 2:00 | 3:00 | 1:00 | 0451,0816 |  | CORRECTIVE_MAINTENANCE | MECHANICAL
589 | 2025-02-13 | NIGHT | AQPCK-F1002 | Conveyor Moter fall Down. | Gear box base plate was open so tightned. | DONE | 2:30 | 3:00 | 0:30 | 0816,0865 |  | CORRECTIVE_MAINTENANCE | MECHANICAL
590 | 2025-02-13 | NIGHT | AQPCK-1029 | - | Making Hose connection for pump. | DONE | 3:00 | 4:30 | 1:30 | 0816,0487 |  | CORRECTIVE_MAINTENANCE | MECHANICAL
591 | 2025-02-13 | NIGHT | OTHER | Milling Plate conveyor gear box bearing broken. | Replace Bearing and assamble gear box. | DONE | 2:00 | 4:00 | 2:00 | 0451,0865 |  | CORRECTIVE_MAINTENANCE | MECHANICAL
592 | 2025-02-13 | NIGHT | AQPCK-1009/2 | Conveyor moter fall down. | Support plate was broken so we weld. | DONE | 4:30 | 5:00 | 0:30 | 0816,0865 |  | CORRECTIVE_MAINTENANCE | MECHANICAL
593 | 2025-02-13 | NIGHT | AQPCK-1017 | Transfer trolley guide rod chuck nut was loose. | Tightned. | DONE | 5:00 | 5:30 | 0:30 | 0865,0451,0487 |  | CORRECTIVE_MAINTENANCE | MECHANICAL
594 | 2025-02-13 | NIGHT | AQPCK-1015 | - | General inspection work done. | DONE | 18:00 | 18:30 | 0:30 | 0255,0978,0695,0900 |  | CORRECTIVE_MAINTENANCE | MECHANICAL
595 | 2025-02-13 | NIGHT | OTHER | Conveyor gear box bolt open and fell down. | Fixed gear box and tight bolt. | DONE | 0:00 | 0:00 | 0:00 | 0000 |  | CORRECTIVE_MAINTENANCE | MECHANICAL
596 | 2025-02-13 | NIGHT | AQPCK-1036 | Conveyor gear box bolt open. | Tight bolt. | DONE | 18:30 | 18:50 | 0:20 | 0632,0053 |  | CORRECTIVE_MAINTENANCE | MECHANICAL
597 | 2025-02-13 | NIGHT | AQPCK-1014/1 | Following roller bearing broken. | Remove broken roller and fixed repair one. | DONE | 20:45 | 21:10 | 0:25 | 0695,0978 |  | CORRECTIVE_MAINTENANCE | MECHANICAL
598 | 2025-02-13 | NIGHT | OTHER | - | Prepare 01pcs following roller. | DONE | 21:10 | 21:40 | 0:30 | 0695 |  | CORRECTIVE_MAINTENANCE | MECHANICAL
599 | 2025-02-13 | NIGHT | AQPCK-1012/1 | Conveyor Gear box bolt open. | Tight bolt. | DONE | 0:45 | 1:15 | 0:30 | 0255,0695,0978 |  | CORRECTIVE_MAINTENANCE | MECHANICAL
600 | 2025-02-13 | NIGHT | AQPCK-F1002 | Conveyor gear box bolt open. | Tight bolt. | DONE | 21:50 | 22:10 | 0:20 | 0695,0978 |  | CORRECTIVE_MAINTENANCE | MECHANICAL
601 | 2025-02-13 | NIGHT | AQPCK-1036 | - | 19pcs Conveyor gearbox plate drilling work done. | DONE | 21:00 | 23:00 | 2:00 | 0632,0900 |  | CORRECTIVE_MAINTENANCE | MECHANICAL
602 | 2025-02-13 | NIGHT | OTHER | Pipe rotator gear box broken due to hit with pipe. | Remove rotator and fixed roller. | DONE | 2:30 | 3:00 | 0:30 | 0255,0632,0053,0900,0978 |  | CORRECTIVE_MAINTENANCE | MECHANICAL
603 | 2025-02-13 | NIGHT | OTHER | - | Prepare 01pcs barrior stand. | DONE | 0:00 | 0:00 | 0:00 | 0053 |  | CORRECTIVE_MAINTENANCE | MECHANICAL
604 | 2025-02-13 | NIGHT | AQPCK-1003 | Edge assambly Reverce/Forward pneumatic cylinder moubnting bolt broken. | Remove broken bolts and fixed new. | DONE | 5:00 | 7:00 | 2:00 | 0255,0053,0632 |  | CORRECTIVE_MAINTENANCE | MECHANICAL
605 | 2025-02-13 | NIGHT | AQPCK-1006 | - | Check and tight all rubber bello bolts. | DONE | 0:00 | 0:00 | 0:00 | 0000 |  | CORRECTIVE_MAINTENANCE | MECHANICAL
606 | 2025-02-14 | DAY | AQPCK-1015 | - | General inspection work done. | DONE | 7:00 | 7:30 | 0:30 | 0816,0865,0487 |  | CORRECTIVE_MAINTENANCE | MECHANICAL
607 | 2025-02-14 | DAY | OTHER | Boom support roller of expansion was damage. | Dismental for repair. | DONE | 9:00 | 10:00 | 1:00 | 0451 |  | CORRECTIVE_MAINTENANCE | MECHANICAL
608 | 2025-02-14 | DAY | AQPCK-1012/2 | Conveyor Moter fall Down. | Bolt broken so replace. | DONE | 10:30 | 11:00 | 0:30 | 0816,0451 |  | CORRECTIVE_MAINTENANCE | MECHANICAL
609 | 2025-02-14 | DAY | OTHER | - | 01pcs Rotaor roller ready with moter and gear box. | DONE | 9:00 | 11:00 | 2:00 | 0487,0865,0816 |  | CORRECTIVE_MAINTENANCE | MECHANICAL
610 | 2025-02-14 | DAY | AQPCK-1026/1 | Non-DSL side Drive wheel Bearing Broken. | Replaced. | DONE | 13:00 | 19:00 | 6:00 | 0816,0865,0487 |  | CORRECTIVE_MAINTENANCE | MECHANICAL
611 | 2025-02-14 | DAY | AQPCK-1015 | - | Stopper welding for clamp trolley wheel. | DONE | 16:00 | 19:00 | 3:00 | 0451,0000 |  | CORRECTIVE_MAINTENANCE | MECHANICAL
612 | 2025-02-14 | NIGHT | AQPCK-1015 | Double boggie T.T oil leakage from Oil level guage and water mixed with oil. Power pack was too much damage. | Remove old oil clean power pack.Replace oil level guage and fill oil =90ltr. | DONE | 19:00 | 7:00 | 11:00 | 0255,0632,0840,0053,0900 |  | CORRECTIVE_MAINTENANCE | MECHANICAL
613 | 2025-02-14 | NIGHT | AQPCK-1015 | Water tank water filling line ball valve not closing properrly. | Replaced ball valve DN40=1pcs. | DONE | 19:00 | 7:00 | 11:00 | 0255,0632,0840,0053,0900 |  | CORRECTIVE_MAINTENANCE | MECHANICAL
614 | 2025-02-14 | NIGHT | AQPCK-1015 | Power pack return line filter oil leakage from guage. | Repair it. | DONE | 19:00 | 7:00 | 11:00 | 0255,0632,0840,0053,0900 |  | CORRECTIVE_MAINTENANCE | MECHANICAL
615 | 2025-02-14 | NIGHT | AQPCK-1007 | - | Preventive Maintnance done. | DONE | 19:00 | 7:00 | 11:00 | 0255,0632,0840,0053,0900 |  | CORRECTIVE_MAINTENANCE | MECHANICAL
616 | 2025-02-14 | NIGHT | AQPCK-1006 | Conveyor Roller bearing Damage. | Replaced. 22218=01pcs. | DONE | 19:00 | 7:00 | 11:00 | 0255,0632,0840,0053,0900 |  | CORRECTIVE_MAINTENANCE | MECHANICAL
617 | 2025-02-14 | NIGHT | AQPCK-1006 | Oil leakage from hydraulic hose pipe o-Ring | Replaced O-Ring. | DONE | 19:00 | 7:00 | 11:00 | 0255,0632,0840,0053,0900 |  | CORRECTIVE_MAINTENANCE | MECHANICAL
618 | 2025-02-14 | NIGHT | AQPCK-1006 | Chips cleaning roller brush was moving freely. | Fixed it properlly. | DONE | 19:00 | 7:00 | 11:00 | 0255,0632,0840,0053,0900 |  | CORRECTIVE_MAINTENANCE | MECHANICAL
619 | 2025-02-14 | DAY | AQPCK-1015 | - | General inspection work done. | DONE | 7:00 | 7:30 | 0:30 | 0816,0451,0865 |  | CORRECTIVE_MAINTENANCE | MECHANICAL
620 | 2025-02-14 | DAY | AQPCK-1011 | Conveyor Moter broken and gear box fall down. | Support plate welde and moter repplaced. | DONE | 7:30 | 8:00 | 0:30 | 0451,0695,0978 |  | CORRECTIVE_MAINTENANCE | MECHANICAL
621 | 2025-02-14 | DAY | AQPCK-1026/1 | DSL side Wheel Gear box Leaking. | Check and found oil leakage from moter flange need to plan for repair. | DONE | 8:00 | 9:00 | 1:00 | 0816,0865 |  | CORRECTIVE_MAINTENANCE | MECHANICAL
622 | 2025-02-14 | DAY | AQPCK-1026/2 | C.T Drive wheel Damage. | Wheel Replacing work in progress | DONE | 9:00 | 12:00 | 3:00 | 0865,0487,0866 |  | CORRECTIVE_MAINTENANCE | MECHANICAL
623 | 2025-02-14 | DAY | AQPCK-1013/1 | Conveyor Moter fall down. | Bolt broken so replace. | DONE | 10:30 | 11:00 | 0:30 | 0816,0451,0978 |  | CORRECTIVE_MAINTENANCE | MECHANICAL
624 | 2025-02-14 | DAY | AQPCK-1006 | Grinding brush pneumatic cylinder not working. | Check and found alir leakage so repalce pipe. | DONE | 9:00 | 9:30 | 0:30 | 0816,0451 |  | CORRECTIVE_MAINTENANCE | MECHANICAL
625 | 2025-02-14 | DAY | AQPCK-1018 | Load/Unload leaking internally. | Repair and replace leaking valve. | DONE | 15:00 | 16:00 | 1:00 | 0451,0487,0865,0816 |  | CORRECTIVE_MAINTENANCE | MECHANICAL
626 | 2025-02-15 | NIGHT | AQPCK-1015 | - | General inspection work done. | DONE | 18:00 | 18:30 | 0:30 | 0255,0840,0900 |  | PREVENTIVE_MAINTENANCE | MECHANICAL
627 | 2025-02-15 | NIGHT | OTHER | Coinvetor gear box bolt broken. | Replace bolt. | DONE | 18:40 | 19:00 | 0:20 | 0632,0900 |  | PREVENTIVE_MAINTENANCE | MECHANICAL
628 | 2025-02-15 | NIGHT | AQPCK-1013/2 | Conveyor gear box support plate welding was broken. | Welding Done. | DONE | 20:00 | 20:30 | 0:30 | 0632,0053,0900 |  | PREVENTIVE_MAINTENANCE | MECHANICAL
629 | 2025-02-15 | NIGHT | OTHER | - | Prepare 03pcs barrior stopper. | DONE | 0:00 | 0:00 | 0:00 | 0053 |  | PREVENTIVE_MAINTENANCE | MECHANICAL
630 | 2025-02-15 | NIGHT | AQPCK-1012/2 | Conveyor moter burnt. | Replaced moter. | DONE | 20:30 | 21:00 | 0:30 | 0840,0900 |  | PREVENTIVE_MAINTENANCE | MECHANICAL
631 | 2025-02-15 | NIGHT | AQPCK-F1002 | Conveyor gear box bolt open. | Tight bolt. | DONE | 1:00 | 1:20 | 0:20 | 0632,0900 |  | PREVENTIVE_MAINTENANCE | MECHANICAL
632 | 2025-02-15 | NIGHT | AQPCK-F1017 | Water was not coming. | Check and found moter was brunt. | DONE | 3:30 | 4:00 | 0:30 | 0255,0632,0840 |  | PREVENTIVE_MAINTENANCE | MECHANICAL
633 | 2025-02-15 | NIGHT | AQPCK-1006 | Oil leakage from pressure pipe line welding joint. | Welding Done. | DONE | 5:00 | 7:00 | 2:00 | 0255,0632,0053,0840,0900 |  | PREVENTIVE_MAINTENANCE | MECHANICAL
634 | 2025-02-15 | NIGHT | AQPCK-1007 | Oil leakage from pump#5 Pipe line welding joint. | Welding done. | DONE | 0:00 | 0:00 | 0:00 | 0000 |  | PREVENTIVE_MAINTENANCE | MECHANICAL
635 | 2025-02-16 | DAY | AQPCK-1015 | - | General inspection work done. | DONE | 7:00 | 7:30 | 0:30 | 0451,0487,0865 |  | CORRECTIVE_MAINTENANCE | MECHANICAL
636 | 2025-02-16 | DAY | AQPCK-1009/2 | Conveyor moter fall down. | Mounting plate welding. | DONE | 7:30 | 8:00 | 0:30 | 0451,0865,0978 |  | CORRECTIVE_MAINTENANCE | MECHANICAL
637 | 2025-02-16 | DAY | AQPCK-1019 | Conveyor moter fall down. | Bolt broken so replace. | DONE | 8:30 | 8:45 | 0:15 | 0451,0978 |  | CORRECTIVE_MAINTENANCE | MECHANICAL
638 | 2025-02-16 | DAY | AQPCK-1018 | Ball valve not working. | Ball valve need to replace and pressure relief valve replaced. | DONE | 12:00 | 13:00 | 0:00 | 0451,0865,0487 |  | CORRECTIVE_MAINTENANCE | MECHANICAL
639 | 2025-02-16 | DAY | AQPCK-1002 | Bearing Broken.,. | New bearing changed. | DONE | 14:00 | 16:00 | 2:00 | 0487,0865 |  | CORRECTIVE_MAINTENANCE | MECHANICAL
640 | 2025-02-16 | DAY | AQPCK-1036 | Conveyor moter fall down. | Bolt broken so replace. | DONE | 16:30 | 16:45 | 0:15 | 0487 |  | CORRECTIVE_MAINTENANCE | MECHANICAL
641 | 2025-02-16 | DAY | AQPCK-1018 | sealing ring bolt broken. | Remove broken bolts and fix new 11pcs. | DONE | 11:00 | 11:30 | 0:30 | 0451 |  | CORRECTIVE_MAINTENANCE | MECHANICAL
642 | 2025-02-16 | DAY | AQPCK-1011 | Conveyor Moter fall Down. | Bolt broken so replace. | DONE | 13:00 | 13:15 | 0:15 | 0978,0695 |  | CORRECTIVE_MAINTENANCE | MECHANICAL
643 | 2025-02-16 | DAY | OTHER | T.T wheel Damage. | welding dsone. | DONE | 14:00 | 16:00 | 2:00 | 0451 |  | CORRECTIVE_MAINTENANCE | MECHANICAL
644 | 2025-02-16 | DAY | AQPCK-1009/1 | Transfer Trolley chain broken. | Repaired. | DONE | 14:00 | 14:30 | 0:30 | 0695,0978 |  | CORRECTIVE_MAINTENANCE | MECHANICAL
645 | 2025-02-16 | NIGHT | AQPCK-1015 | - | General inspection work done and conveyor gear box bolt tight.. | DONE | 18:00 | 18:30 | 0:30 | 0255,0632,0816,0900 |  | CORRECTIVE_MAINTENANCE | MECHANICAL
646 | 2025-02-16 | NIGHT | AQPCK-1008 | T.T#4 Hydraulic cylinder guide rod chuck nut open. | Fixed chuck nut and welding done. | DONE | 22:00 | 22:30 | 0:30 | 0255,0816,0632,0900 |  | CORRECTIVE_MAINTENANCE | MECHANICAL
647 | 2025-02-16 | NIGHT | OTHER | - | Prepare 01pcs conveyor with gear box for tab removel. | DONE | 20:30 | 21:30 | 1:00 | 0632,0816 |  | CORRECTIVE_MAINTENANCE | MECHANICAL
648 | 2025-02-16 | NIGHT | OTHER | - | Remove Bearing From broken Conveyor shaft. | DONE | 19:30 | 20:30 | 1:00 | 0255,0053,0900 |  | CORRECTIVE_MAINTENANCE | MECHANICAL
649 | 2025-02-16 | NIGHT | AQPCK-1007 | - | Adjust wire rope. | DONE | 21:15 | 21:45 | 0:30 | 0255,0632 |  | CORRECTIVE_MAINTENANCE | MECHANICAL
650 | 2025-02-16 | NIGHT | AQPCK-1008 | Offset Cylinder was not working., | Repalce pressure relief valve. | DONE | 20:00 | 20:30 | 0:30 | 0255,0632,0900 |  | CORRECTIVE_MAINTENANCE | MECHANICAL
651 | 2025-02-16 | NIGHT | AQPCK-1009/2 | Conveyor bolt was open. | Tight bolt. | DONE | 0:30 | 0:50 | 0:20 | 0632,0816 |  | CORRECTIVE_MAINTENANCE | MECHANICAL
652 | 2025-02-16 | NIGHT | AQPCK-1011 | 1Pcs Conveyor shaft broken ,01pcs Conveyor gear box was not working. | Replace 02pcs conveyor. | DONE | 3:30 | 4:30 | 1:00 | 0255,0053,0900,0632,0816 |  | CORRECTIVE_MAINTENANCE | MECHANICAL
653 | 2025-02-16 | NIGHT | AQPCK-1008 | T.T#3 hydraulic cylinder guide rod chuck nut open . | Fixed chuck nut and welding done. | DONE | 4:30 | 5:00 | 0:30 | 0255,0053,0632,0900 |  | CORRECTIVE_MAINTENANCE | MECHANICAL
654 | 2025-02-16 | NIGHT | OTHER | Conveyor gear box bolt open. | Tight bolt. | DONE | 5:30 | 5:50 | 0:20 | 0632,0816 |  | CORRECTIVE_MAINTENANCE | MECHANICAL
655 | 2025-02-16 | NIGHT | AQPCK-1009/2 | Pipe Rotator roller bearing mounting bolt broken. | Fixed it temporary. *Need to fix it propper in suitable time. | DONE | 5:45 | 6:15 | 0:30 | 0255,0632,0053,0816,0900 |  | CORRECTIVE_MAINTENANCE | MECHANICAL
656 | 2025-02-17 | DAY | AQPCK-1023/4 | Leakage from hose pipe and 4000hrs services pending. | Hose pipe repalce 2number coolent and air filterr replaced. | DONE | 7:00 | 18:00 | 10:00 | 0865,0487,0695 |  | CORRECTIVE_MAINTENANCE | MECHANICAL
657 | 2025-02-17 | DAY | AQPCK-1013/2 | Conveyor gear box damage. | Replace gearbox. | DONE | 7:00 | 18:00 | 10:00 | 0330,0978 |  | CORRECTIVE_MAINTENANCE | MECHANICAL
658 | 2025-02-17 | DAY | AQPCK-1011 | `Conveyor moter bolt broken. | Replace bolt. | DONE | 7:00 | 18:00 | 10:00 | 0330,0840 |  | CORRECTIVE_MAINTENANCE | MECHANICAL
659 | 2025-02-17 | DAY | AQPCK-1010/1 | External welding transfer trolley chain was broken. | Repaired. | DONE | 7:00 | 18:00 | 10:00 | 0695,0978 |  | CORRECTIVE_MAINTENANCE | MECHANICAL
660 | 2025-02-17 | DAY | AQPCK-1012/2 | Conveyor moter fall down. | Weldig done. | DONE | 7:00 | 18:00 | 10:00 | 0451,0840 |  | CORRECTIVE_MAINTENANCE | MECHANICAL
661 | 2025-02-17 | NIGHT | AQPCK-1015 | - | General inspection work done . | DONE | 18:00 | 18:30 | 0:30 | 0816,0906 |  | CORRECTIVE_MAINTENANCE | MECHANICAL
662 | 2025-02-17 | NIGHT | AQPCK-1012/2 | Conveyor gear box plate welding broken. | Welding Done. | DONE | 18:30 | 23:00 | 4:30 | 0632,0053,0816 |  | CORRECTIVE_MAINTENANCE | MECHANICAL
663 | 2025-02-17 | NIGHT | AQPCK-1012/1 | Conveyor gear box bolt broken | Replaced bolt. | DONE | 18:30 | 19:00 | 0:30 | 0255,0906 |  | CORRECTIVE_MAINTENANCE | MECHANICAL
664 | 2025-02-17 | NIGHT | AQPCK-1009/2 | TT hydraulic cylinder rod was broken. | Guid erod clean and oil * need to replace cylinder. | DONE | 20:45 | 21:15 | 0:30 | 0632,0816 |  | CORRECTIVE_MAINTENANCE | MECHANICAL
665 | 2025-02-17 | NIGHT | OTHER | - | TT wheel welding done for machining. | DONE | 20:00 | 22:00 | 2:00 | 0053 |  | CORRECTIVE_MAINTENANCE | MECHANICAL
666 | 2025-02-17 | NIGHT | AQPCK-1036 | - | Conveyor bolt tighting from End facing to RT-1 | DONE | 19:00 | 20:00 | 1:00 | 0816,0906 |  | CORRECTIVE_MAINTENANCE | MECHANICAL
667 | 2025-02-17 | NIGHT | AQPCK-1010/1 | Flux incomimg line valve was not working. | Under observation but did not found anything.Valve was running properlly. | DONE | 0:45 | 2:00 | 1:15 | 0255,0632 |  | CORRECTIVE_MAINTENANCE | MECHANICAL
668 | 2025-02-17 | NIGHT | OTHER | - | 03pcs barriar support installed. | DONE | 2:00 | 3:00 | 1:00 | 0053,0632 |  | CORRECTIVE_MAINTENANCE | MECHANICAL
669 | 2025-02-17 | NIGHT | AQPCK-1008 | TT-3 hydraulic cylinder guid erod chuck nut open . | Tight chuck nut and welding done. | DONE | 4:00 | 4:30 | 0:30 | 0255,0632,0053 |  | CORRECTIVE_MAINTENANCE | MECHANICAL
670 | 2025-02-17 | NIGHT | AQPCK-1036 | Conveyor gear box bolt broken. | RepLaced bolt. | DONE | 0:30 | 1:00 | 0:30 | 0816,0906 |  | CORRECTIVE_MAINTENANCE | MECHANICAL
671 | 2025-02-17 | NIGHT | OTHER | - | Installed pipe rotator gear box. | DONE | 5:00 | 6:00 | 1:00 | 0632,0816 |  | CORRECTIVE_MAINTENANCE | MECHANICAL
672 | 2025-02-17 | NIGHT | AQPCK-1018 | HPP#2 water leakage from pipe line. | Welding Done. | DONE | 5:00 | 6:00 | 1:00 | 0255,0053 |  | CORRECTIVE_MAINTENANCE | MECHANICAL
673 | 2025-02-17 | DAY | AQPCK-1010/2 | Flux Incoming line valve was not working. | Under observation but did not found anything.Valve was running properlly. | DONE | 12:45 | 14:00 | 1:00 | 0255,0632 |  | CORRECTIVE_MAINTENANCE | MECHANICAL
674 | 2025-02-17 | NIGHT | OTHER | - | 03pcs barriar support installed. | DONE | 2:00 | 3:00 | 1:00 | 0053,0632 |  | CORRECTIVE_MAINTENANCE | MECHANICAL
675 | 2025-02-17 | NIGHT | AQPCK-1008 | TT-3 hydraulic cylinder guid erod chuck nut open . | Tight chuck nut and welding done. | DONE | 4:00 | 4:30 | 0:30 | 0255,0632,0053 |  | CORRECTIVE_MAINTENANCE | MECHANICAL
676 | 2025-02-17 | NIGHT | AQPCK-1036 | Conveyor gear box bolt broken. | Repalced Bolt. | DONE | 0:30 | 1:00 | 0:30 | 0816,0906 |  | CORRECTIVE_MAINTENANCE | MECHANICAL
677 | 2025-02-17 | NIGHT | OTHER | - | Installed pipe rotator gear box. | DONE | 5:00 | 6:00 | 1:00 | 0632,0816 |  | CORRECTIVE_MAINTENANCE | MECHANICAL
678 | 2025-02-17 | NIGHT | AQPCK-1018 | HPP-2 water leakage from pipe line. | Welding done. | DONE | 5:00 | 6:00 | 1:00 | 0255,0053 |  | CORRECTIVE_MAINTENANCE | MECHANICAL
679 | 2025-02-18 | NIGHT | AQPCK-1015 | - | General inspection Work donel. | DONE | 19:00 | 19:30 | 0:30 | 0816,0906 |  | CORRECTIVE_MAINTENANCE | MECHANICAL
680 | 2025-02-18 | NIGHT | OTHER | Conveyor gear box support palte welding broke. | Replace Plate and Welding done. | DONE | 21:45 | 7:45 | 9:00 | 0451,0632 |  | CORRECTIVE_MAINTENANCE | MECHANICAL
681 | 2025-02-18 | NIGHT | AQPCK-1036 | - | Conveyor bolt tighting from RT-1 to End facing. | DONE | 20:00 | 21:00 | 1:00 | 0816,0906 |  | CORRECTIVE_MAINTENANCE | MECHANICAL
682 | 2025-02-18 | NIGHT | AQPCK-1018 | Pipe transfer hydrauliuc moterr was not running one side. | Check and found roller bearing was broken. Bolt was touching with trolley .*Roller bearing broken need to replace. | DONE | 20:15 | 21:00 | 0:45 | 0255,0451,0816,0632 |  | CORRECTIVE_MAINTENANCE | MECHANICAL
683 | 2025-02-18 | NIGHT | AQPCK-1010/2 | Conveyor gear box palte welding broken. | Welding done. | DONE | 21:00 | 21:30 | 0:30 | 0451,0632,0816,0906 |  | CORRECTIVE_MAINTENANCE | MECHANICAL
684 | 2025-02-18 | NIGHT | OTHER |  | Preventive maintnance done allroller gear box oil check and top-up 220=40ltr. | DONE | 1:00 | 3:00 | 2:00 | 0255,0632,0816,0451 |  | CORRECTIVE_MAINTENANCE | MECHANICAL
685 | 2025-02-18 | NIGHT | AQPCK-1001 | - | Preventive maintnance doe. Plate support roller bearing broken 6009=08pcs. | DONE | 3:00 | 5:00 | 2:00 | 0632,0816 |  | CORRECTIVE_MAINTENANCE | MECHANICAL
686 | 2025-02-18 | NIGHT | AQPCK-1015 | Post Washing pump water leakage from insid ewater tank. | Check and found pump outlet pipe line weldingbroken. Remove pump and welding done.Installed pump and taken trial. | DONE | 3:00 | 6:30 | 3:30 | 0255,0451,0906,0632,0816 |  | CORRECTIVE_MAINTENANCE | MECHANICAL
687 | 2025-02-19 | NIGHT | OTHER |  | Preventive maintnance done. | DONE | 18:00 | 5:00 | 10:00 | 0255,0632,0451,0816,0906 |  | CORRECTIVE_MAINTENANCE | MECHANICAL
688 | 2025-02-19 | NIGHT | OTHER |  | Replace 04pcs rail and 06pcs linear bearaing. | DONE | 18:00 | 5:00 | 10:00 | 0255,0632,0451,0816,0906 |  | CORRECTIVE_MAINTENANCE | MECHANICAL
689 | 2025-02-19 | NIGHT | OTHER |  | Conveyor roller gear box oil check and top-up oil HG25=06pcs , 220=50ltr. | DONE | 18:00 | 5:00 | 10:00 | 0255,0632,0451,0816,0906 |  | CORRECTIVE_MAINTENANCE | MECHANICAL
690 | 2025-02-19 | NIGHT | OTHER |  | Installed 01pcs roller gear box. | DONE | 0:00 | 0:00 | 0:00 | 0000 |  | CORRECTIVE_MAINTENANCE | MECHANICAL
691 | 2025-02-19 | NIGHT | AQPCK-1006 | M1 side m/c up/down was not working. | Check and found high pressure ball valve was close. So open and taken trial. | DONE | 2:30 | 3:30 | 1:00 | 0255 |  | CORRECTIVE_MAINTENANCE | MECHANICAL
692 | 2025-02-20 | DAY | AQPCK-1026/2 | Cable drum making abnormal sound. | Dismental cable and cable drum shaft for bearing replacement. | DONE | 7:00 | 18:00 | 10:00 | 0487,0865,0866,0695,0978,0840 |  | CORRECTIVE_MAINTENANCE | MECHANICAL
693 | 2025-02-20 | DAY | OTHER |  |  | DONE | 7:00 | 18:00 | 10:00 | 0487,0865,0866,0695,0978,0840 |  | CORRECTIVE_MAINTENANCE | MECHANICAL
694 | 2025-02-20 | DAY | OTHER | Brushes condition not good and damaged. | Dismental old brushes for replacement and insatalled 2pc sbrushes. | DONE | 7:00 | 18:00 | 10:00 | 0487,0865,0866,0695,0978,0840 |  | CORRECTIVE_MAINTENANCE | MECHANICAL
695 | 2025-02-20 | DAY | AQPCK-1026/2 | C.T wheel damage. | Replace with spare one . | DONE | 7:00 | 18:00 | 10:00 | 0487,0865,0866,0695,0978,0840 |  | CORRECTIVE_MAINTENANCE | MECHANICAL
696 | 2025-02-20 | DAY | AQPCK-1009/2 | Rotator gear box mounting bolts missing and not installed. | Dismental for new foundation fabrication. | DONE | 7:00 | 18:00 | 10:00 | 0487,0865,0866,0695,0978,0840 |  | CORRECTIVE_MAINTENANCE | MECHANICAL
697 | 2025-02-20 | DAY | OTHER | - | TT-20,TT-26,TT-27,TT-28 oil leakage removel work done and tray installed. | DONE | 16:00 | 1:00 | 8:00 | 0632,0255,0816,0451 |  | CORRECTIVE_MAINTENANCE | MECHANICAL
698 | 2025-02-20 | DAY | AQPCK-1026/2 | Cable drum bearing damage. | Replaced bearing installation work pending. | DONE | 16:00 | 1:00 | 8:00 | 0632,0255,0816,0451 |  | CORRECTIVE_MAINTENANCE | MECHANICAL
699 | 2025-02-23 | DAY | AQPCK-1026/2 | Cable drum shaft bearing damage. | New bearing=6220 02pcs installed. Remove shaft clean,lubracation done. Installe dand agai cable wound on drum. | DONE | 7:00 | 18:00 | 10:00 | 0487,0865,0866,0695,0978,0840,0053 |  | CORRECTIVE_MAINTENANCE | MECHANICAL
700 | 2025-02-23 | DAY | AQPCK-F1002 | Conveyor gear box not working. | Replace with spare . | DONE | 7:00 | 18:00 | 10:00 | 0487,0865,0866,0695,0978,0840,0053 |  | CORRECTIVE_MAINTENANCE | MECHANICAL
701 | 2025-02-23 | DAY | OTHER | Leakage from hydraulic fitting of plate centering cylinder of feeding area. | New fitting installed and welding done. | DONE | 7:00 | 18:00 | 10:00 | 0487,0865,0866,0695,0978,0840,0053 |  | CORRECTIVE_MAINTENANCE | MECHANICAL
702 | 2025-02-23 | DAY | OTHER | Plate washing brushes damaged. | Replace with new one (Top-side) | DONE | 7:00 | 18:00 | 10:00 | 0487,0865,0866,0695,0978,0840,0053 |  | CORRECTIVE_MAINTENANCE | MECHANICAL
703 | 2025-02-23 | DAY | AQPCK-1015 | Tank filling line work . | New line installed. | DONE | 7:00 | 18:00 | 10:00 | 0487,0865,0866,0695,0978,0840,0053 |  | CORRECTIVE_MAINTENANCE | MECHANICAL
704 | 2025-02-23 | DAY | AQPCK-1003 | - | Preventive Maintnance work done. | DONE | 16:00 | 1:00 | 8:00 | 0255,0632,0451,0816,0906 |  | CORRECTIVE_MAINTENANCE | MECHANICAL
705 | 2025-02-23 | DAY | AQPCK-1003 | oil level low | Plate support roller bearing replaced.Gear box oil top-up. | DONE | 16:00 | 1:00 | 8:00 | 0255,0632,0451,0816,0906 |  | CORRECTIVE_MAINTENANCE | MECHANICAL
706 | 2025-02-23 | DAY | AQPCK-1005 | bearing damage | Preventive Maintnance done. | DONE | 16:00 | 1:00 | 8:00 | 0255,0632,0451,0816,0906 |  | CORRECTIVE_MAINTENANCE | MECHANICAL
707 | 2025-02-23 | DAY | AQPCK-1005 | bearing damage | Repalaced damage Bearing. | DONE | 16:00 | 1:00 | 8:00 | 0255,0632,0451,0816,0906 |  | CORRECTIVE_MAINTENANCE | MECHANICAL
708 | 2025-02-23 | DAY | AQPCK-1006 | Mould replaced wire rope broken 02 times. | Repair wie rope help for replace mould. *need to replace wire rope. | DONE | 16:00 | 1:00 | 8:00 | 0255,0632,0451,0816,0906 |  | CORRECTIVE_MAINTENANCE | MECHANICAL
709 | 2025-02-23 | DAY | AQPCK-1005 | Mould locking palte bolts was broken. | Remove broken bolts and fixed new. | DONE | 16:00 | 1:00 | 8:00 | 0255,0632,0451,0816,0906 |  | CORRECTIVE_MAINTENANCE | MECHANICAL
710 | 2025-02-24 | DAY | AQPCK-1009/2 | 01pcs rotator gear box bolt loose. | Prepare new foundation plate and make new holes and installed. | DONE | 7:00 | 16:00 | 8:00 | 0053,0900 |  | CORRECTIVE_MAINTENANCE | MECHANICAL
711 | 2025-02-24 | DAY | OTHER | Rotator moter faulty. | Replaced with new one. | DONE | 7:00 | 16:00 | 8:00 | 0978 |  | CORRECTIVE_MAINTENANCE | MECHANICAL
712 | 2025-02-24 | DAY | OTHER | 01Pcs Moter faulty and 1pcs gear box not moving. | Replaced with new one. | DONE | 7:00 | 16:00 | 8:00 | 0053,0330,0978,0451 |  | CORRECTIVE_MAINTENANCE | MECHANICAL
713 | 2025-02-24 | DAY | AQPCK-1013/1 | 01Pcs conveyor moter fall down. | Welding done. | DONE | 7:00 | 7:00 | 0:00 | 0451,0865 |  | CORRECTIVE_MAINTENANCE | MECHANICAL
714 | 2025-02-24 | DAY | AQPCK-1003 | Edge ut assambly lead screw was not moving. | Installed gear box and clean lead screw. | DONE | 16:00 | 4:00 | 11:00 | 0255,0451,0632,0816,0906 |  | CORRECTIVE_MAINTENANCE | MECHANICAL
715 | 2025-02-25 | DAY | AQPCK-1010/1 | Pipe rotator hight was not align. | Alignment done. | DONE | 16:00 | 4:00 | 11:00 | 0255,0451,0632,0816,0906 |  | CORRECTIVE_MAINTENANCE | MECHANICAL
716 | 2025-02-25 | DAY | OTHER | Plate centering asambly was stuck. | Repairing work is under process. | DONE | 16:00 | 4:00 | 11:00 | 0255,0451,0632,0816,0906 |  | CORRECTIVE_MAINTENANCE | MECHANICAL
717 | 2025-02-25 | DAY | OTHER | - | Pipe callibration work on progress. | DONE | 7:00 | 7:00 | 0:00 | 0053,0978 |  | CORRECTIVE_MAINTENANCE | MECHANICAL
718 | 2025-02-25 | DAY | AQPCK-1018 | Top side conveyor roller not moving. | Top-Up oil in gear box Found limit switch faulty so replace. | DONE | 7:00 | 7:00 | 0:00 | 0695,0840 |  | CORRECTIVE_MAINTENANCE | MECHANICAL
719 | 2025-02-25 | DAY | OTHER | Faulty. | Made ready. | DONE | 7:00 | 7:00 | 0:00 | 0695,0978 |  | CORRECTIVE_MAINTENANCE | MECHANICAL
720 | 2025-02-25 | DAY | OTHER | Center lead screw not moving. | Lubracation and cleaning carried out. | DONE | 7:00 | 7:00 | 0:00 | 0865,0840,0900,0487 |  | CORRECTIVE_MAINTENANCE | MECHANICAL
721 | 2025-02-25 | DAY | AQPCK-1018 | One hydraulic pipe found leak. | Replace with new one.. | DONE | 7:00 | 7:00 | 0:00 | 0487,0840,0053 |  | CORRECTIVE_MAINTENANCE | MECHANICAL
722 | 2025-02-25 | DAY | AQPCK-1009/2 | Rotator gear box bolts loose. | Make new foundation and installed with new bolts and Welding done. | DONE | 7:00 | 7:00 | 0:00 | 0053,0900 |  | CORRECTIVE_MAINTENANCE | MECHANICAL
723 | 2025-02-25 | DAY | AQPCK-1036 | - | Complete Callibration pipe . | DONE | 16:00 | 1:00 | 8:00 | 0255,0451,0632,0816,0906 |  | CORRECTIVE_MAINTENANCE | MECHANICAL
724 | 2025-02-24 | DAY | AQPCK-1014/1 | - | Replace A and B side pipe clamp trolley hydraulic powe pack J.B position. | DONE | 16:00 | 1:00 | 8:00 | 0255,0451,0632,0816,0906 |  | CORRECTIVE_MAINTENANCE | MECHANICAL
725 | 2025-02-24 | DAY | OTHER | - | Installed lead screw cover. | DONE | 16:00 | 1:00 | 8:00 | 0255,0451,0632,0816,0906 |  | CORRECTIVE_MAINTENANCE | MECHANICAL
726 | 2025-02-24 | DAY | OTHER | Hydraulic cylinder pipe line was bend and fitting damage. | Replace fitting and make pipe streight. | DONE | 16:00 | 1:00 | 8:00 | 0255,0451,0632,0816,0906 |  | CORRECTIVE_MAINTENANCE | MECHANICAL
727 | 2025-02-24 | DAY | AQPCK-1003 | - | Installe dlead screw cover and linear. | DONE | 16:00 | 1:00 | 8:00 | 0255,0451,0632,0816,0906 |  | CORRECTIVE_MAINTENANCE | MECHANICAL
728 | 2025-03-01 | DAY | AQPCK-1010/1 | TT-16 drive wheel 02 pecs bearing broken ,TT-16 hydrallic cylinder rod was broken | replaced wheel & replaced cylinder | DONE | 9:00 | 18:00 | 8:00 | 0255,0451,0632,0816,0906 |  | PREVENTIVE_MAINTENANCE | MECHANICAL
729 | 2025-03-01 | DAY | AQPCK-1011 | pipe rotator up/down hydrolic cylinder power pack oil leakage coupling sleeve was damage | repaired,replaced coupling sleeve | DONE | 9:00 | 18:00 | 8:00 | 0255,0451,0632,0816,0906 |  | PREVENTIVE_MAINTENANCE | MECHANICAL
730 | 2025-03-01 | DAY | AQPCK-1027/15 |  | Installed gen-06 and fixed exaust line | DONE | 9:00 | 18:00 | 8:00 | 0255,0451,0632,0816,0906 |  | PREVENTIVE_MAINTENANCE | MECHANICAL
731 | 2025-03-01 | DAY | AQPCK-1003 | Lead screw was not working after plate UT | Remove cover and cleaned by diesel and apply grease.Plate centering cylinder installed.aprox.19 ltr oil top-up and taken trial. | DONE | 9:00 | 18:00 | 8:00 | 0865,0840 |  | PREVENTIVE_MAINTENANCE | MECHANICAL
732 | 2025-03-01 | NIGHT | AQPCK-1018 | - | 3pcs chain guide roller installed with 6pcs bearing and 3pcs new roller. | DONE | 6:30 | 7:00 | 0:30 | 0900,0053,0487,0840 |  | PREVENTIVE_MAINTENANCE | MECHANICAL
733 | 2025-03-01 | NIGHT | AQPCK-1027/15 | - | Remove Door of Generator#6 in line#1 Remove Exaust pipe also remove diesel line copnnection. | DONE | 6:30 | 7:00 | 0:30 | 0865,0866 |  | PREVENTIVE_MAINTENANCE | MECHANICAL
734 | 2025-03-01 | DAY | AQPCK-1007 | Pin bush damage. | Install new bush. | DONE | 7:15 | 9:00 | 1:45 | 0840,0487,0865,0900 |  | PREVENTIVE_MAINTENANCE | MECHANICAL
735 | 2025-03-01 | NIGHT | AQPCK-1011 | conveyor moter fall down. | Replace with new one. | DONE | 6:50 | 7:20 | 0:30 | 0978,0695,0330 |  | PREVENTIVE_MAINTENANCE | MECHANICAL
736 | 2025-03-01 | DAY | OTHER | Bearing block bolts loose. | Tightned. | DONE | 7:20 | 7:40 | 0:20 | 0695,0978 |  | PREVENTIVE_MAINTENANCE | MECHANICAL
737 | 2025-03-01 | NIGHT | OTHER | Pipe damage for outside plant. | New Pipe and fitting installed. | DONE | 0:00 | 0:00 | 0:00 | 0053 |  | PREVENTIVE_MAINTENANCE | MECHANICAL
738 | 2025-03-02 | DAY | OTHER | Grinding Brush not adjusted according to plate size. | Adjusted according to plate size and taken trial. | DONE | 7:00 | 8:00 | 1:00 | 0865,0840 |  | CORRECTIVE_MAINTENANCE | MECHANICAL
739 | 2025-03-02 | DAY | AQPCK-1018 | - | 4pcs chain roller with new bearing of 6806z and roller installed. | DONE | 11:00 | 12:00 | 1:00 | 0053,0900 |  | CORRECTIVE_MAINTENANCE | MECHANICAL
740 | 2025-03-02 | DAY | OTHER | Pipe rotator not moving complaint. | Check and found ok | DONE | 8:30 | 9:00 | 0:30 | 0487,0865 |  | CORRECTIVE_MAINTENANCE | MECHANICAL
741 | 2025-03-02 | DAY | OTHER | Limit Switch support problem. | Support welding work done. | DONE | 8:00 | 8:30 | 0:30 | 0053 |  | CORRECTIVE_MAINTENANCE | MECHANICAL
742 | 2025-03-02 | DAY | AQPCK-1019 | Conveyor foundation bolt loose . | Tightned. | DONE | 7:30 | 8:30 | 1:00 | 0978,0695 |  | CORRECTIVE_MAINTENANCE | MECHANICAL
743 | 2025-03-02 | DAY | AQPCK-1026/1 | Leakage from moter flange (walk way side) | Open bolts apply silicon and bolt tightned. | DONE | 13:00 | 14:15 | 1:15 | 0487,0865 |  | CORRECTIVE_MAINTENANCE | MECHANICAL
744 | 2025-03-02 | DAY | AQPCK-1015 | Lubracation oil pump not working. | 2pcs relief valve repaire and 1pcs relief valve new installed and taken trial. | DONE | 9:00 | 11:00 | 2:00 | 0487,0865,0840 |  | CORRECTIVE_MAINTENANCE | MECHANICAL
745 | 2025-03-02 | DAY | AQPCK-1017 | Transfer Trolley#37 double boggie oil leakage from power pack. | Check and found leakage from fitting so tight and taken trial also top-up 80ltr oil. | DONE | 11:15 | 12:30 | 0:45 | 0865,0487 |  | CORRECTIVE_MAINTENANCE | MECHANICAL
746 | 2025-03-02 | DAY | OTHER | Gate wheel came out from rail. | Check and found 2pcs bearoing was broken so we replace and taken in line then taken trial. | DONE | 8:00 | 10:30 | 2:30 | 0053,0900,0865 |  | CORRECTIVE_MAINTENANCE | MECHANICAL
747 | 2025-03-02 | DAY | AQPCK-1036 | - | All Transfer trolley in line#1 chain greasing work done. | DONE | 8:00 | 10:30 | 2:30 | 0695,0978 |  | CORRECTIVE_MAINTENANCE | MECHANICAL
748 | 2025-03-02 | DAY | AQPCK-1013/2 | - | Trolley for pipe inspection Fabriication. | DONE | 12:00 | 13:00 | 0:00 | 0053,0840 |  | CORRECTIVE_MAINTENANCE | MECHANICAL
749 | 2025-03-02 | DAY | OTHER | Bolts loose and some are missing. | Installed new and tightned others. | DONE | 12:00 | 13:00 | 0:00 | 0053,0840 |  | CORRECTIVE_MAINTENANCE | MECHANICAL
750 | 2025-03-03 | DAY | AQPCK-F1031 | Fuel guage pipe and one clamp was broken. | Welding doe and hose clamp fixed. | DONE | 7:30 | 8:30 | 1:00 | 0053,0840,0900 |  | CORRECTIVE_MAINTENANCE | MECHANICAL
751 | 2025-03-03 | DAY | AQPCK-1008 | Tack Welding roller Bearing broken. | Prepare 1pcs pressure roller for tack welding. | DONE | 8:00 | 9:00 | 1:00 | 0840,0695,0900 |  | CORRECTIVE_MAINTENANCE | MECHANICAL
752 | 2025-03-03 | DAY | OTHER | Pressure side cylinder not pushing piope. | Adjust pressure from relief valve. | DONE | 8:30 | 10:00 | 1:30 | 0065,0487,0865 |  | CORRECTIVE_MAINTENANCE | MECHANICAL
753 | 2025-03-03 | DAY | AQPCK-1026/2 | C.T wheel coller misalign. | Check and found coller touching ,need to swipe wheel side | DONE | 7:00 | 7:30 | 0:30 | 0487,0865 |  | CORRECTIVE_MAINTENANCE | MECHANICAL
754 | 2025-03-03 | DAY | OTHER | Tensile machine oil leakage from pressur guage. | 2pcs new pressure switch D6-365 installed ,adjust pressure and taken trail. | DONE | 9:00 | 11:00 | 2:00 | 0487,0865,0866 |  | CORRECTIVE_MAINTENANCE | MECHANICAL
755 | 2025-03-03 | DAY | AQPCK-F1002 | Roller Conveyor not working. | Replace with spare one. | DONE | 9:00 | 10:00 | 1:00 | 0330,0978 |  | CORRECTIVE_MAINTENANCE | MECHANICAL
756 | 2025-03-03 | DAY | AQPCK-1036 | - | Fabricated Pipe inspection trolley and handed over. | DONE | 9:00 | 10:00 | 1:00 | 0053 |  | CORRECTIVE_MAINTENANCE | MECHANICAL
757 | 2025-03-03 | NIGHT | AQPCK-1015 | Auxallery power pack making abnormal sound. | Replace with spare pump and taken trial. | DONE | 1:00 | 2:00 | 1:00 | 0065,0487,0865 |  | CORRECTIVE_MAINTENANCE | MECHANICAL
758 | 2025-03-03 | NIGHT | AQPCK-1015 | Oil Leakage from Hydraulic block. | Welding done. | DONE | 1:30 | 2:30 | 1:00 | 0053,0865 |  | CORRECTIVE_MAINTENANCE | MECHANICAL
759 | 2025-03-03 | NIGHT | AQPCK-1034 | - | Safety cover/cap for all five hydrant installed. | DONE | 1:00 | 2:30 | 1:30 | 0840 |  | CORRECTIVE_MAINTENANCE | MECHANICAL
760 | 2025-03-03 | DAY | AQPCK-1015 |  | General inspection work done. | DONE | 7:00 | 7:30 | 0:30 | 0255 |  | CORRECTIVE_MAINTENANCE | MECHANICAL
761 | 2025-03-03 | DAY | AQPCK-1012/2 | probe adjustment balscrew was moving | reoaired | DONE | 7:30 | 8:00 | 0:30 | 0451,0900 |  | CORRECTIVE_MAINTENANCE | MECHANICAL
762 | 2025-03-03 | DAY | OTHER | expansion pull rod support roller bearing damage | replaced the bearing and perpare roller for spare | DONE | 8:00 | 8:30 | 0:30 | 0900,0840 |  | CORRECTIVE_MAINTENANCE | MECHANICAL
763 | 2025-03-03 | DAY | OTHER | TT cylinder rod was broken | dismentle cylinder for repair | DONE | 8:30 | 9:00 | 0:30 | 0900,0840 |  | CORRECTIVE_MAINTENANCE | MECHANICAL
764 | 2025-03-04 | NIGHT | AQPCK-1003 | Edge Assambly bolt loose/support plate broken. | New Support plate installed and taken trial. | DONE | 6:30 | 7:00 | 0:30 | 0487,0840 |  | CORRECTIVE_MAINTENANCE | MECHANICAL
765 | 2025-03-04 | NIGHT | AQPCK-1015 | - | General inspection work done. | DONE | 6:15 | 6:30 | 0:15 | 0487,0840,0865 |  | CORRECTIVE_MAINTENANCE | MECHANICAL
766 | 2025-03-04 | DAY | AQPCK-1007 | Air Solenoid valve malfunctioning. | Remove valve for repair but not ok. | DONE | 7:00 | 8:00 | 1:00 | 0865,0840 |  | CORRECTIVE_MAINTENANCE | MECHANICAL
767 | 2025-03-04 | DAY | AQPCK-1026/2 | C.T wheel misalign and touching track. | Remove non-drive wheel and coller swipe and taken trial. | DONE | 8:00 | 11:00 | 3:00 | 0487,0865,0866 |  | CORRECTIVE_MAINTENANCE | MECHANICAL
768 | 2025-03-04 | DAY | AQPCK-1018 | Conveyor gear box missing | Installed new conveyor gear box with moter. | DONE | 9:00 | 10:00 | 1:00 | 0330,0978,0695 |  | CORRECTIVE_MAINTENANCE | MECHANICAL
769 | 2025-03-04 | DAY | AQPCK-1028 | 2Pcs roller bearing damage. | Installed. | DONE | 7:00 | 8:00 | 1:00 | 0053,0840,0900 |  | CORRECTIVE_MAINTENANCE | MECHANICAL
770 | 2025-03-04 | DAY | AQPCK-1014/1 | Conveyor Moter Faulty. | Replace with spare moter. | DONE | 7:00 | 8:00 | 1:00 | 0695,0978,0330 |  | CORRECTIVE_MAINTENANCE | MECHANICAL
771 | 2025-03-04 | NIGHT | AQPCK-1011 | Conveyor gearbox oil level low. | oil top-up in 4pcs gear box. | DONE | 2:00 | 2:30 | 0:30 | 0865 |  | CORRECTIVE_MAINTENANCE | MECHANICAL
772 | 2025-03-04 | DAY | AQPCK-1012/2 | Conveyor gear box missing and one gear box moving freely. | 1pcs new gear box installed and 1pcs key installed. | DONE | 10:30 | 12:00 | 1:30 | 0330,0695,0865,0978 |  | CORRECTIVE_MAINTENANCE | MECHANICAL
773 | 2025-03-04 | NIGHT | AQPCK-1015 | - | Old Pump Dismental and repair. | DONE | 1:30 | 2:30 | 1:00 | 0487,0840 |  | CORRECTIVE_MAINTENANCE | MECHANICAL
774 | 2025-03-04 | DAY | AQPCK-1006 | plate chips cleaning air line solenoide value was not working | repaired | DONE | 10:00 | 10:30 | 0:30 | 0255,0451 |  | CORRECTIVE_MAINTENANCE | MECHANICAL
775 | 2025-03-04 | DAY | OTHER |  | prepare 2 pcs conveyor with gearbox and remove bearing from broken conveyor | DONE | 11:00 | 13:00 | 1:00 | 0255,0451,0632,0816,0906 |  | CORRECTIVE_MAINTENANCE | MECHANICAL
776 | 2025-03-04 | DAY | AQPCK-1019 | TT hydrolic was not working | repaired | DONE | 11:15 | 11:45 | 0:30 | 0255 |  | CORRECTIVE_MAINTENANCE | MECHANICAL
777 | 2025-03-04 | NIGHT | AQPCK-1018 | water and oil mixed in sealing pump-2 (pump need to repair) | stop-2 pump and start pump-1 | DONE | 2:00 | 2:30 | 0:30 | 0255,0632 |  | CORRECTIVE_MAINTENANCE | MECHANICAL
778 | 2025-03-04 | NIGHT | AQPCK-1012/2 | conveyor gearbox support plate broken | plate welted | DONE | 4:20 | 4:50 | 0:30 | 0255,0632 |  | CORRECTIVE_MAINTENANCE | MECHANICAL
779 | 2025-03-05 | NIGHT | AQPCK-F1024 | Gear sifting cable not working properlly. | Dismental cable and given to purchage,Repaired cable recived at 1:00pm,Installed and taken trial. | DONE | 6:30 | 14:30 | 7:00 | 0865,0866 |  | CORRECTIVE_MAINTENANCE | MECHANICAL
780 | 2025-03-05 | NIGHT | AQPCK-1003 | Edge probe roller needed to install. | Install 2pcs bearing=22218 and roller installed and taken trial. | DONE | 6:30 | 8:30 | 2:00 | 0065,0487 |  | CORRECTIVE_MAINTENANCE | MECHANICAL
781 | 2025-03-05 | DAY | AQPCK-1013/2 | Stoper Needed welding. | welded. | DONE | 7:00 | 8:00 | 1:00 | 0053 |  | CORRECTIVE_MAINTENANCE | MECHANICAL
782 | 2025-03-05 | DAY | AQPCK-1010/2 | Conveeyor gear box fall down. | Support palte was broken so mwe weld. | DONE | 8:00 | 8:30 | 0:30 | 0053,0330,0978 |  | CORRECTIVE_MAINTENANCE | MECHANICAL
783 | 2025-03-05 | DAY | AQPCK-1012/2 | Conveyor gear box not moving. | Checked and found elect. Problem. | DONE | 9:00 | 9:30 | 0:30 | 0695,0487 |  | CORRECTIVE_MAINTENANCE | MECHANICAL
784 | 2025-03-05 | DAY | AQPCK-1011 | Conveyor Gear box fall down. | Fixed and taken trial. | DONE | 10:00 | 10:20 | 0:20 | 0330,0978 |  | CORRECTIVE_MAINTENANCE | MECHANICAL
785 | 2025-03-05 | DAY | AQPCK-1003 | Edge assambly bolt was loose. | Fixed. | DONE | 9:30 | 10:00 | 0:30 | 0487,0900 |  | CORRECTIVE_MAINTENANCE | MECHANICAL
786 | 2025-03-05 | DAY | OTHER | Transfer Trolley trip again and again. | Check and found elect.problem. | DONE | 11:15 | 11:30 | 0:15 | 0865,0978 |  | CORRECTIVE_MAINTENANCE | MECHANICAL
787 | 2025-03-05 | DAY | AQPCK-1018 | Sealing Pump not building pressure. | Check and tried to repair pump but still not ok bring new pump from warehouse and fixed pump ok but sealing pressure not ok . Handed over to night shift.` | DONE | 12:45 | 19:00 | 6:00 | 0065,0053,0865,0487 |  | CORRECTIVE_MAINTENANCE | MECHANICAL
788 | 2025-03-05 | DAY | AQPCK-1013/1 | Conveyor Gear box fall down. | tight bolt | DONE | 9:00 | 9:30 | 0:30 | 0816,0906 |  | CORRECTIVE_MAINTENANCE | MECHANICAL
789 | 2025-03-05 | DAY | AQPCK-F1002 | Conveyor Gear box fall down. | Support palte was broken so mwe weld. | DONE | 9:30 | 10:00 | 0:30 | 0632,0816,0906 |  | CORRECTIVE_MAINTENANCE | MECHANICAL
790 | 2025-03-05 | DAY | OTHER | air leakage from pnumetic pipe | repaired | DONE | 10:30 | 10:45 | 0:15 | 0632,0816 |  | CORRECTIVE_MAINTENANCE | MECHANICAL
791 | 2025-03-05 | DAY | AQPCK-1017 | tt drag chain damage by crane operator | repaired with eletrical | DONE | 11:30 | 12:00 | 0:30 | 0255,0451 |  | CORRECTIVE_MAINTENANCE | MECHANICAL
792 | 2025-03-05 | NIGHT | AQPCK-1012/2 | pipe was not moving for work | conveyor hight adjustment | DONE | 2:00 | 3:00 | 1:00 | 0255,0451,0632,0816 |  | CORRECTIVE_MAINTENANCE | MECHANICAL
793 | 2025-03-06 | DAY | AQPCK-1015 |  | General inspection work done. | DONE | 9:00 | 9:30 | 0:30 | 0816,0632 |  | CORRECTIVE_MAINTENANCE | MECHANICAL
794 | 2025-03-06 | DAY | AQPCK-F1002 | Conveyor Gear box fall down. | tight bolt | DONE | 10:00 | 10:20 | 0:20 | 0816,0906 |  | CORRECTIVE_MAINTENANCE | MECHANICAL
795 | 2025-03-06 | DAY | OTHER | Conveyor Gear box fall down. | bolt replaced | DONE | 10:30 | 10:50 | 0:20 | 0451,0632 |  | CORRECTIVE_MAINTENANCE | MECHANICAL
796 | 2025-03-06 | NIGHT | AQPCK-1013/2 | water drain line was chocked | clean drain line | DONE | 1:00 | 2:00 | 1:00 | 0255,0451,0632,0816 |  | CORRECTIVE_MAINTENANCE | MECHANICAL
797 | 2025-03-06 | DAY | OTHER | TT drive wheel both side bearing was broken | replaced bearing upc318 | DONE | 11:00 | 13:00 | 1:00 | 0255,0451,0632,0816 |  | CORRECTIVE_MAINTENANCE | MECHANICAL
798 | 2025-03-10 | NIGHT | AQPCK-1015 | - | General inspection work done. | DONE | 21:00 | 21:30 | 0:30 | 0840,0900 |  | CORRECTIVE_MAINTENANCE | MECHANICAL
799 | 2025-03-10 | NIGHT | AQPCK-1006 | Hydrauloic pipe line was vibrating durin operation. | Support plate joint welding. | DONE | 22:00 | 22:30 | 0:30 | 0053,0900 |  | CORRECTIVE_MAINTENANCE | MECHANICAL
800 | 2025-03-10 | NIGHT | OTHER | Transfer trolley lifting cylinder oil leakage. | Pending work complete and taken trial. | DONE | 21:30 | 23:00 | 1:30 | 0487,0865,0840 |  | CORRECTIVE_MAINTENANCE | MECHANICAL
801 | 2025-03-10 | NIGHT | OTHER | Generatoe fan shaft bolt broken and damage. | Bilt remove and shaft welded for machining. | DONE | 23:00 | 0:05 | 0:05 | 0053 |  | CORRECTIVE_MAINTENANCE | MECHANICAL
802 | 2025-03-10 | NIGHT | OTHER | Press bending cylinder oil leakage. | Replace seal and fix. | DONE | 21:30 | 0:04 | 1:34 | 0487,0865 |  | CORRECTIVE_MAINTENANCE | MECHANICAL
803 | 2025-03-10 | NIGHT | OTHER | Spare HPP water pressur low. | Repair and seal replace. | DONE | 0:30 | 2:00 | 1:30 | 0487,0865,0840 |  | CORRECTIVE_MAINTENANCE | MECHANICAL
804 | 2025-03-10 | NIGHT | AQPCK-1018 | HPP#1 pressure line leakage. | Pressure line modify and fix. | DONE | 4:00 | 5:00 | 1:00 | 0487,0865,0053,0840,0900 |  | CORRECTIVE_MAINTENANCE | MECHANICAL
805 | 2025-03-11 | NIGHT | AQPCK-1015 | - | General inspectin work done. | DONE | 21:00 | 21:30 | 0:30 | 0487,0865 |  | CORRECTIVE_MAINTENANCE | MECHANICAL
806 | 2025-03-11 | NIGHT | AQPCK-1008 | Off-set cylinder not working. | Replace relief valve and adjust pressure. | DONE | 22:00 | 22:30 | 0:30 | 0487,0865 |  | CORRECTIVE_MAINTENANCE | MECHANICAL
807 | 2025-03-11 | NIGHT | AQPCK-1014/1 | Railing support was damage. | Welding done. | DONE | 22:00 | 22:30 | 0:30 | 0053,0900 |  | CORRECTIVE_MAINTENANCE | MECHANICAL
808 | 2025-03-11 | NIGHT | AQPCK-1006 | M2 Side drain pump was not working. | Electrical problem motter remove and spider change and hydraulic pump normal fix and taken trial, again same problem again replace moter and taken trial but same problem and M1 and M2 side side main cylinder not woprking so help with el.ectrical team.. | DONE | 22:00 | 5:00 | 6:00 | 0487,0865,0900 |  | CORRECTIVE_MAINTENANCE | MECHANICAL
809 | 2025-03-11 | NIGHT | OTHER | Drying rack bolts was loose. | Tight bolts. | DONE | 23:00 | 0:05 | 0:05 | 0053,0840 |  | CORRECTIVE_MAINTENANCE | MECHANICAL
810 | 2025-03-12 | NIGHT | AQPCK-1015 | - | General inspection work done. | DONE | 6:00 | 6:30 | 0:30 | 0816,0978 |  | CORRECTIVE_MAINTENANCE | MECHANICAL
811 | 2025-03-12 | DAY | OTHER | Post washing pump#2 valve leakage | Check and found bolts was loose so tightned. | DONE | 7:30 | 8:00 | 0:30 | 0816,0978 |  | CORRECTIVE_MAINTENANCE | MECHANICAL
812 | 2025-03-12 | DAY | AQPCK-1008 | Off-Set cylinder was not working. | Check and found pressure relief valve was not working so replace and taken trial. | DONE | 8:00 | 8:30 | 0:30 | 0065,0451,0978 |  | CORRECTIVE_MAINTENANCE | MECHANICAL
813 | 2025-03-12 | DAY | OTHER | - | 04pcs HG-25 Bearing Repaired. | DONE | 9:00 | 11:00 | 2:00 | 0255 |  | CORRECTIVE_MAINTENANCE | MECHANICAL
814 | 2025-03-12 | DAY | AQPCK-1036 | - | 01pcs A>C frame Installed in ware house container. | DONE | 10:00 | 11:00 | 1:00 | 0451,0816 |  | CORRECTIVE_MAINTENANCE | MECHANICAL
815 | 2025-03-12 | DAY | AQPCK-1008 | Off-Set cylinder bolts was broken | Replaced with new one. | DONE | 11:00 | 12:30 | 1:00 | 0255,0451,0816,0065 |  | CORRECTIVE_MAINTENANCE | MECHANICAL
816 | 2025-03-12 | NIGHT | AQPCK-1015 | - | General inspection work done. | DONE | 21:00 | 21:30 | 0:30 | 0840,0900 |  | CORRECTIVE_MAINTENANCE | MECHANICAL
817 | 2025-03-12 | NIGHT | OTHER | Pneumatic cylinder air leakage. | Replace fitting. | DONE | 22:00 | 22:30 | 0:30 | 0840,0053 |  | CORRECTIVE_MAINTENANCE | MECHANICAL
818 | 2025-03-12 | DAY | AQPCK-F1024 | - | Engine oil replaced. | DONE | 12:30 | 22:50 | 9:50 | 0865,0900 |  | CORRECTIVE_MAINTENANCE | MECHANICAL
819 | 2025-03-12 | NIGHT | AQPCK-1013/2 | Door not close fully. | Check and found electrical problem. | DONE | 0:30 | 1:00 | 0:30 | 0487,0865,0053 |  | CORRECTIVE_MAINTENANCE | MECHANICAL
820 | 2025-03-12 | NIGHT | OTHER | Hydraulic water pipe damage. | Welding Done. | DONE | 2:00 | 2:30 | 0:30 | 0053 |  | CORRECTIVE_MAINTENANCE | MECHANICAL
821 | 2025-03-13 | NIGHT | AQPCK-1015 | - | General inspection work done. | DONE | 20:00 | 21:30 | 1:30 | 0487,0053,0900 |  | CORRECTIVE_MAINTENANCE | MECHANICAL
822 | 2025-03-13 | NIGHT | AQPCK-1018 | Pressure drop continously. | Adjust filling valve | DONE | 21:20 | 21:50 | 0:30 | 0487,0053 |  | CORRECTIVE_MAINTENANCE | MECHANICAL
823 | 2025-03-13 | NIGHT | AQPCK-1006 | Bello bolts was found loose. | Tightned. | DONE | 21:30 | 21:50 | 0:20 | 0865,0840 |  | CORRECTIVE_MAINTENANCE | MECHANICAL
824 | 2025-03-13 | NIGHT | AQPCK-1029 | Water valve Damage. | Reoplace valve with new. | DONE | 21:40 | 23:15 | 1:20 | 0053,0840,0900 |  | CORRECTIVE_MAINTENANCE | MECHANICAL
825 | 2025-03-13 | NIGHT | OTHER | Transfer Trolley piston rod broken. | Dismental for repair. | DONE | 23:30 | 1:00 | 0:30 | 0865,0053,0840 |  | CORRECTIVE_MAINTENANCE | MECHANICAL
826 | 2025-03-13 | NIGHT | OTHER | Air leakage. | Replace fittimg. | DONE | 2:00 | 2:30 | 0:30 | 0865,0900 |  | CORRECTIVE_MAINTENANCE | MECHANICAL
827 | 2025-03-13 | NIGHT | OTHER | - | 3pcs Pilot valve repair for spare. | DONE | 23:30 | 1:30 | 1:00 | 0487,0900 |  | CORRECTIVE_MAINTENANCE | MECHANICAL
828 | 2025-03-13 | NIGHT | AQPCK-1003 | Air Leakage. | Replace fitting | DONE | 4:50 | 5:20 | 0:30 | 0487,0865,0840 |  | CORRECTIVE_MAINTENANCE | MECHANICAL
829 | 2025-03-14 | NIGHT | AQPCK-1015 | - | General inspection work done. | DONE | 6:00 | 6:30 | 0:30 | 0816,0978 |  | CORRECTIVE_MAINTENANCE | MECHANICAL
830 | 2025-03-14 | NIGHT | OTHER | Door Wheel was out of track. | Take in line. | DONE | 6:30 | 7:00 | 0:30 | 0816,0695 |  | CORRECTIVE_MAINTENANCE | MECHANICAL
831 | 2025-03-14 | DAY | OTHER | 2pcs hand wash dispencery was not working. | Replaced. | DONE | 7:00 | 7:30 | 0:30 | 0816 |  | CORRECTIVE_MAINTENANCE | MECHANICAL
832 | 2025-03-14 | DAY | AQPCK-1018 | Filling valve flange bolt was broken. | Replaced. | DONE | 8:00 | 9:00 | 1:00 | 0451,0816,0978 |  | CORRECTIVE_MAINTENANCE | MECHANICAL
833 | 2025-03-14 | DAY | OTHER | Conveyor moter fall down. | Bolt was broken so replaced. | DONE | 9:00 | 9:30 | 0:30 | 0978,0330 |  | CORRECTIVE_MAINTENANCE | MECHANICAL
834 | 2025-03-14 | DAY | OTHER | Diaphragm valve was not working. | Replaced. | DONE | 10:30 | 11:00 | 0:30 | 0451,0065 |  | CORRECTIVE_MAINTENANCE | MECHANICAL
835 | 2025-03-15 | NIGHT | AQPCK-1015 | - | General inspection done | DONE | 21:00 | 21:30 | 0:30 | 0487,0865,0900 |  | PREVENTIVE_MAINTENANCE | MECHANICAL
836 | 2025-03-15 | NIGHT | AQPCK-1013/1 | - | General bolt tight | DONE | 21:00 | 21:30 | 0:30 | 0000 |  | PREVENTIVE_MAINTENANCE | MECHANICAL
837 | 2025-03-15 | NIGHT | AQPCK-1018 | Hpp#1 presure slow | Replace with spare one | DONE | 22:30 | 23:30 | 0:30 | 0487,0865,0840,0900 |  | PREVENTIVE_MAINTENANCE | MECHANICAL
838 | 2025-03-15 | NIGHT | AQPCK-F1002 | Conveyor Moter Fall Down | Support Plate was broken so we replace&weld. | DONE | 22:30 | 23:00 | 0:30 | 0053,0906 |  | PREVENTIVE_MAINTENANCE | MECHANICAL
839 | 2025-03-15 | DAY | AQPCK-1015 | Reading Roller Pneumatic Cylinder Bolt Loose | bolt tight | DONE | 16:00 | 16:20 | 0:20 | 0865,0487 |  | PREVENTIVE_MAINTENANCE | MECHANICAL
840 | 2025-03-15 | NIGHT | OTHER | Water faucet leakage | Replace fucet | DONE | 2:00 | 2:30 | 0:30 | 0053,0840 |  | PREVENTIVE_MAINTENANCE | MECHANICAL
841 | 2025-03-15 | NIGHT | OTHER | High Pressure Pump have low pressure. | Dismental For Repair. | DONE | 0:05 | 2:00 | 1:55 | 0487,0865,0840,0900 |  | PREVENTIVE_MAINTENANCE | MECHANICAL
842 | 2025-03-15 | NIGHT | AQPCK-1015 | - | General inspection work done. | DONE | 6:00 | 6:30 | 0:30 | 0816,0632 |  | PREVENTIVE_MAINTENANCE | MECHANICAL
843 | 2025-03-15 | NIGHT | OTHER | Men & Woman washroom tissue paper box was damage. | Replace with new one. | DONE | 6:30 | 8:00 | 1:30 | 0816,0632 |  | PREVENTIVE_MAINTENANCE | MECHANICAL
844 | 2025-03-15 | DAY | OTHER | Oil Leakage from compressure#1 | O-Ring was damage so we replace & take trial | DONE | 8:30 | 11:00 | 2:30 | 0816,0632 |  | PREVENTIVE_MAINTENANCE | MECHANICAL
845 | 2025-03-15 | DAY | OTHER | - | 05 pcs pressure relief valve repair & take trial. | DONE | 8:00 | 11:00 | 3:00 | 0065,0978 |  | PREVENTIVE_MAINTENANCE | MECHANICAL
846 | 2025-03-15 | DAY | AQPCK-1019 | Transfer Trolley Not Working | Check & found Electrical Problem. | DONE | 11:15 | 11:15 | 0:00 | 0816,0695 |  | PREVENTIVE_MAINTENANCE | MECHANICAL
847 | 2025-03-15 | NIGHT | AQPCK-1036 | - | 04 PCS A.C Frame welded in ware house container. | DONE | 6:30 | 11:30 | 5:00 | 0451 |  | PREVENTIVE_MAINTENANCE | MECHANICAL
848 | 2025-03-15 | NIGHT | OTHER | - | 01 pcs 55mm spaner made for generator person. | DONE | 1:00 | 2:00 | 1:00 | 0451 |  | PREVENTIVE_MAINTENANCE | MECHANICAL
849 | 2025-03-15 | NIGHT | AQPCK-1013/1 | Conveyor Moter Fall Down | Bolt Broken so we replace. | DONE | 2:00 | 2:20 | 0:20 | 0816,0451 |  | PREVENTIVE_MAINTENANCE | MECHANICAL
850 | 2025-03-16 | NIGHT | OTHER | Big legth machine oil leakage from two points. | check & 1 leakage point found,need to dismental machine to find another point. | DONE | 1:30 | 2:50 | 1:20 | 0065,0632 |  | CORRECTIVE_MAINTENANCE | MECHANICAL
851 | 2025-03-16 | NIGHT | AQPCK-1015 | - | General inspection work done. | DONE | 6:00 | 6:30 | 0:30 | 0816,0978 |  | CORRECTIVE_MAINTENANCE | MECHANICAL
852 | 2025-03-16 | DAY | AQPCK-1026/3 | oill leakage | check & found oil,level was more,need to plan for remove oil. | DONE | 7:00 | 8:00 | 1:00 | 0816,0451 |  | CORRECTIVE_MAINTENANCE | MECHANICAL
853 | 2025-03-16 | DAY | AQPCK-1006 | Oil leakage from plate lifting roller unit | Check & found fitting was damage so we replace fitting. | DONE | 7:00 | 8:00 | 1:00 | 0065,0451,0816 |  | CORRECTIVE_MAINTENANCE | MECHANICAL
854 | 2025-03-16 | DAY | AQPCK-1015 | Rotator Roller shaft was broken | Dismental & give sample for fabricatio. | DONE | 10:00 | 11:30 | 1:30 | 0065,0451,0632,0816 |  | CORRECTIVE_MAINTENANCE | MECHANICAL
855 | 2025-03-16 | NIGHT | OTHER | oik leakage from big legth machine. | Hydraulic pipe was broken so replace with copper pipe. | DONE | 6:30 | 7:30 | 1:00 | 0065,0632 |  | CORRECTIVE_MAINTENANCE | MECHANICAL
856 | 2025-03-16 | DAY | AQPCK-1036 | - | Fan shaft welded for generator person. | DONE | 9:00 | 10:00 | 1:00 | 0632 |  | CORRECTIVE_MAINTENANCE | MECHANICAL
857 | 2025-03-16 | NIGHT | AQPCK-F1032 | Hydraulic line leakge of fork slider | Tight fitting after apply teflon tape. | DONE | 1:30 | 2:00 | 0:30 | 0451 |  | CORRECTIVE_MAINTENANCE | MECHANICAL
858 | 2025-03-16 | NIGHT | AQPCK-1015 | - | General inspection work done. | DONE | 21:00 | 21:30 | 0:30 | 0865,0840,0900 |  | CORRECTIVE_MAINTENANCE | MECHANICAL
859 | 2025-03-16 | NIGHT | AQPCK-1010/2 | Conveyor roller bearing damage. | Repalaced with new one. | DONE | 21:30 | 22:00 | 0:30 | 0053,0487,0865,0900 |  | CORRECTIVE_MAINTENANCE | MECHANICAL
860 | 2025-03-16 | NIGHT | AQPCK-1008 | Pressure roller bearing damage. | Replaced with spare one. | DONE | 1:00 | 1:30 | 0:30 | 0865,0053,0840 |  | CORRECTIVE_MAINTENANCE | MECHANICAL
861 | 2025-03-16 | NIGHT | AQPCK-1015 | - | Pipe washing pump greashing work done. | DONE | 23:00 | 23:30 | 0:00 | 0865,0906,0900 |  | CORRECTIVE_MAINTENANCE | MECHANICAL
862 | 2025-03-16 | NIGHT | OTHER | Liffting cylinder rod broken | welding for machining. | DONE | 0:05 | 1:00 | 0:55 | 0053 |  | CORRECTIVE_MAINTENANCE | MECHANICAL
863 | 2025-03-16 | NIGHT | OTHER | Tack welding cycloidal gearbox not working. | Repair & make new hole for tightned. | DONE | 23:30 | 2:30 | 2:00 | 0487,0865,0840,0900 |  | CORRECTIVE_MAINTENANCE | MECHANICAL
864 | 2025-03-17 | NIGHT | AQPCK-1014/1 | Stape broken | welded | DONE | 4:30 | 5:00 | 0:30 | 0053,0840 |  | CORRECTIVE_MAINTENANCE | MECHANICAL
865 | 2025-03-17 | NIGHT | AQPCK-1015 | - | General inspection work done. | DONE | 21:00 | 21:30 | 0:30 | 0865,0840,0900 |  | CORRECTIVE_MAINTENANCE | MECHANICAL
866 | 2025-03-17 | NIGHT | OTHER | Transfer trolley oil leakage from seal | Dismental cylinder & replace damage oil seal. | DONE | 21:30 | 23:00 | 1:30 | 0865,0053,0900 |  | CORRECTIVE_MAINTENANCE | MECHANICAL
867 | 2025-03-17 | DAY | AQPCK-1028 | Conveyor moter fall down. | Bolt Broken so we replace. | DONE | 11:00 | 11:30 | 0:30 | 0865,0053 |  | CORRECTIVE_MAINTENANCE | MECHANICAL
868 | 2025-03-17 | DAY | OTHER | Tack welding cycloidal gearbox not working. | Pending work complete & take trial. | DONE | 12:00 | 14:00 | 1:00 | 0487,0900,0840 |  | CORRECTIVE_MAINTENANCE | MECHANICAL
869 | 2025-03-17 | NIGHT | AQPCK-1010/1 | flux oven door nut was loose. | Tightned. | DONE | 2:00 | 2:15 | 0:15 | 0865,0053 |  | CORRECTIVE_MAINTENANCE | MECHANICAL
870 | 2025-03-17 | NIGHT | AQPCK-1007 | wire rope bolt was loose. | Tightned. | DONE | 4:00 | 4:30 | 0:30 | 0487,0865,0900 |  | CORRECTIVE_MAINTENANCE | MECHANICAL
871 | 2025-03-17 | NIGHT | AQPCK-1015 | - | General inspection work done. | DONE | 6:00 | 6:30 | 0:30 | 0816,0978 |  | CORRECTIVE_MAINTENANCE | MECHANICAL
872 | 2025-03-17 | NIGHT | AQPCK-1007 | pipe pushing trolley wire rope clamp bolts was loose. | Tightned. | DONE | 6:30 | 7:00 | 0:30 | 0816,0632 |  | CORRECTIVE_MAINTENANCE | MECHANICAL
873 | 2025-03-17 | DAY | OTHER | Tack welding pressure roller bearing was damage. | 01pcs roller complete &01pcs dismental for repair. | DONE | 7:00 | 9:30 | 2:30 | 0816,0451,0632 |  | CORRECTIVE_MAINTENANCE | MECHANICAL
874 | 2025-03-17 | DAY | AQPCK-1007 | Cylinder#4 base plate wass misalign. | Align plate & stud tightned. | DONE | 9:30 | 10:00 | 0:30 | 0065,0451,0816 |  | CORRECTIVE_MAINTENANCE | MECHANICAL
875 | 2025-03-17 | DAY | AQPCK-1015 | - | Lubracation oil tank hydraulic hose connection change with another tank. | DONE | 10:00 | 10:30 | 0:30 | 0065,0816,0632 |  | CORRECTIVE_MAINTENANCE | MECHANICAL
876 | 2025-03-17 | DAY | AQPCK-1009/3 | - | Help with electrical team. | DONE | 10:30 | 12:00 | 1:30 | 0065,0816,0632 |  | CORRECTIVE_MAINTENANCE | MECHANICAL
877 | 2025-03-17 | NIGHT | OTHER | Conveyor Moter Fall Down. | Bolt Broken so we replace. | DONE | 1:30 | 2:00 | 0:30 | 0816,0632 |  | CORRECTIVE_MAINTENANCE | MECHANICAL
878 | 2025-03-17 | NIGHT | AQPCK-F1002 | Conveyor Moter broken & Gear bolts broken inside the gearbox. | Remove gearbox with moter & handover to production. | DONE | 2:00 | 2:45 | 0:45 | 0816,0632 |  | CORRECTIVE_MAINTENANCE | MECHANICAL
879 | 2025-03-17 | DAY | AQPCK-1006 | Plate lifting roller was not working properlly. | Check & found hydraulic flow was high so we adjust the flow. | DONE | 8:30 | 9:00 | 0:30 | 0065,0451 |  | CORRECTIVE_MAINTENANCE | MECHANICAL
880 | 2025-03-17 | DAY | AQPCK-1036 | - | 01 pcs hole cutting for A.C installation in warehuse container | DONE | 10:00 | 12:00 | 2:00 | 0451 |  | CORRECTIVE_MAINTENANCE | MECHANICAL
881 | 2025-03-18 | NIGHT | AQPCK-1013/2 | Counter weight guide rod mounting bolt broken. | Replace all bolts. | DONE | 2:45 | 7:00 | 4:15 | 0065,0816,0451,0632 |  | CORRECTIVE_MAINTENANCE | MECHANICAL
882 | 2025-03-18 | NIGHT | AQPCK-1015 | - | General inspection work done. | DONE | 21:00 | 21:30 | 0:30 | 0865,0840,0906 |  | CORRECTIVE_MAINTENANCE | MECHANICAL
883 | 2025-03-18 | NIGHT | AQPCK-1019 | Limit switch support welding broken. | Welding work done. | DONE | 23:30 | 23:45 | 0:00 | 0053,0840 |  | CORRECTIVE_MAINTENANCE | MECHANICAL
884 | 2025-03-18 | NIGHT | AQPCK-1011 | Gesr box bolt broken | Replace bolt & tightne. | DONE | 21:30 | 22:00 | 0:30 | 0840,0906 |  | CORRECTIVE_MAINTENANCE | MECHANICAL
885 | 2025-03-18 | NIGHT | AQPCK-1007 | Conveyor Gearbox plate broken. | Replace bbolt & tightned. | DONE | 23:00 | 23:30 | 0:00 | 0865,0053,0840 |  | CORRECTIVE_MAINTENANCE | MECHANICAL
886 | 2025-03-18 | NIGHT | OTHER | - | Pioe callibration work done. | DONE | 21:00 | 0:10 | 2:10 | 0053,0840 |  | CORRECTIVE_MAINTENANCE | MECHANICAL
887 | 2025-03-18 | NIGHT | AQPCK-1015 | lubracation pump not working | replace pilot & relief valve. | DONE | 21:45 | 23:45 | 1:15 | 0487,0865,0900 |  | CORRECTIVE_MAINTENANCE | MECHANICAL
888 | 2025-03-18 | NIGHT | OTHER | Double Boggie transfer trolley lifting cylinder oil leakage from seal. | replace oil seal. | DONE | 4:00 | 5:00 | 1:00 | 0487,0865,0900 |  | CORRECTIVE_MAINTENANCE | MECHANICAL
889 | 2025-03-18 | NIGHT | AQPCK-1010/2 | Conveyor gearbox bolt losse. | tightned bolts. | DONE | 2:00 | 2:15 | 0:15 | 0865,0053 |  | CORRECTIVE_MAINTENANCE | MECHANICAL
890 | 2025-03-18 | NIGHT | AQPCK-1015 | Rotator Roller shaft was broken | Replace shaft & fix | DONE | 0:10 | 1:10 | 1:00 | 0487,0865,0900 |  | CORRECTIVE_MAINTENANCE | MECHANICAL
891 | 2025-03-18 | NIGHT | AQPCK-1007 | Machine not working properlly |  | DONE | 0:00 | 0:00 | 0:00 | 0000 |  | CORRECTIVE_MAINTENANCE | MECHANICAL
892 | 2025-03-18 | NIGHT | AQPCK-1015 | - | General inspection work done. | DONE | 6:00 | 6:30 | 0:30 | 0816,0978 |  | CORRECTIVE_MAINTENANCE | MECHANICAL
893 | 2025-03-18 | DAY | OTHER | Tack welding pressure roller bearing was damage. | 01pcs roller complete &01pcs dismental for repair. | DONE | 7:00 | 10:00 | 3:00 | 0816,0632 |  | CORRECTIVE_MAINTENANCE | MECHANICAL
894 | 2025-03-18 | DAY | AQPCK-1013/2 | Dark room chemical tank drain line was stuck. | Repair temporarlly,need to plan for permanent repair. | DONE | 10:00 | 10:30 | 0:30 | 0816,0632 |  | CORRECTIVE_MAINTENANCE | MECHANICAL
895 | 2025-03-18 | DAY | AQPCK-1036 | - | 02pcs A.C frame welded in ware house container. | DONE | 7:00 | 10:00 | 3:00 | 0451 |  | CORRECTIVE_MAINTENANCE | MECHANICAL
896 | 2025-03-18 | DAY | OTHER | Conveyor moter flange was broken | welded. | DONE | 11:00 | 12:00 | 1:00 | 0451 |  | CORRECTIVE_MAINTENANCE | MECHANICAL
897 | 2025-03-18 | NIGHT | AQPCK-1009/2 | Flux recovery moter burnt. | Dismental for repair & installed spare one. | DONE | 1:30 | 3:00 | 1:30 | 0816,0632 |  | CORRECTIVE_MAINTENANCE | MECHANICAL
898 | 2025-03-19 | NIGHT | AQPCK-1036 | - | work on pipe callibration work. | DONE | 1:00 | 7:00 | 6:00 | 0816,0632 |  | CORRECTIVE_MAINTENANCE | MECHANICAL
899 | 2025-03-19 | NIGHT | AQPCK-1015 | - | General inspection work done. | DONE | 6:00 | 6:30 | 0:30 | 0816,0632 |  | CORRECTIVE_MAINTENANCE | MECHANICAL
900 | 2025-03-19 | DAY | OTHER | Tack welding pressure roller bearing was damage. | 01pcs roller repaired. | DONE | 7:00 | 9:00 | 2:00 | 0816,0632 |  | CORRECTIVE_MAINTENANCE | MECHANICAL
901 | 2025-03-19 | DAY | AQPCK-1036 | - | Flux recovery unit sifted from internal welding to genertor room. | DONE | 7:00 | 9:00 | 2:00 | 0451 |  | CORRECTIVE_MAINTENANCE | MECHANICAL
902 | 2025-03-19 | DAY | OTHER | - | 04 pcs chuck nut drilling& tapping for locking. | DONE | 9:00 | 10:00 | 1:00 | 0816,0632 |  | CORRECTIVE_MAINTENANCE | MECHANICAL
903 | 2025-03-19 | DAY | OTHER | - | 2sets of conveyor ready for spare. | DONE | 8:00 | 10:00 | 2:00 | 0978,0330 |  | CORRECTIVE_MAINTENANCE | MECHANICAL
904 | 2025-03-19 | DAY | AQPCK-1012/1 | Conveyor moter fall down | support plate was broken so we weld. | DONE | 11:30 | 12:00 | 0:30 | 0978,0632 |  | CORRECTIVE_MAINTENANCE | MECHANICAL
905 | 2025-03-19 | DAY | OTHER | universal tensile machine making abnormal sound during run. | check&found pump bearing was damage so we replace and taken trial. | DONE | 10:30 | 19:00 | 7:30 | 0065,0451,0632,0816 |  | CORRECTIVE_MAINTENANCE | MECHANICAL
906 | 2025-03-19 | NIGHT | AQPCK-1015 | - | General inspection work done. | DONE | 21:00 | 21:30 | 0:30 | 0865,0900 |  | CORRECTIVE_MAINTENANCE | MECHANICAL
907 | 2025-03-19 | NIGHT | AQPCK-1036 | - | Conveyor bolt tighting of R.T#1 and MUT#1 | DONE | 21:30 | 22:00 | 0:30 | 0840,0906 |  | CORRECTIVE_MAINTENANCE | MECHANICAL
908 | 2025-03-19 | NIGHT | AQPCK-1026/2 | wire rope sifted out side | Take in line. | DONE | 22:30 | 23:00 | 0:30 | 0487,0865 |  | CORRECTIVE_MAINTENANCE | MECHANICAL
909 | 2025-03-19 | NIGHT | AQPCK-1014/1 | Transfer trolley oil leaking | check & found pressure pipe was damage so we replace pipe & top-up 30ltr oil. | DONE | 0:30 | 1:00 | 0:30 | 0487,0865,0840,0900 |  | CORRECTIVE_MAINTENANCE | MECHANICAL
910 | 2025-03-19 | NIGHT | OTHER | Abnormal sound coming from power pack. | Connection work done but trial is pending. | DONE | 21:30 | 22:00 | 0:30 | 0487,0865 |  | CORRECTIVE_MAINTENANCE | MECHANICAL
911 | 2025-03-19 | DAY | OTHER | Transfer trolley lifting cylinder rod broken. | welded for machining. | DONE | 10:00 | 12:05 | 2:00 | 0053 |  | CORRECTIVE_MAINTENANCE | MECHANICAL
912 | 2025-03-19 | NIGHT | OTHER | Transfer trolley leaking. | Guide rod fix. | DONE | 4:00 | 5:00 | 1:00 | 0487,0865,0900 |  | CORRECTIVE_MAINTENANCE | MECHANICAL
913 | 2025-03-20 | NIGHT | AQPCK-1012/1 | Conveyor moter fall down. | Replace bolt & tightne. | DONE | 1:45 | 2:05 | 0:20 | 0840,0900 |  | CORRECTIVE_MAINTENANCE | MECHANICAL
914 | 2025-03-20 | NIGHT | AQPCK-1015 | - | General inspection work done. | DONE | 6:00 | 6:30 | 0:30 | 0816,0632 |  | CORRECTIVE_MAINTENANCE | MECHANICAL
915 | 2025-03-20 | NIGHT | AQPCK-1036 | - | Teking trial of tensile machine in the lab & found ok. | DONE | 6:00 | 7:00 | 1:00 | 0451 |  | CORRECTIVE_MAINTENANCE | MECHANICAL
916 | 2025-03-20 | NIGHT | AQPCK-1008 | Off-set cylinder not working properlly. | Check & found pressure relief valve not working so we replace & taken trial. | DONE | 6:30 | 7:00 | 0:30 | 0065,0816,0632 |  | CORRECTIVE_MAINTENANCE | MECHANICAL
917 | 2025-03-20 | DAY | OTHER | - | 01 pcs relief valve repair & taken trial. | DONE | 7:30 | 9:00 | 1:30 | 0816,0065 |  | CORRECTIVE_MAINTENANCE | MECHANICAL
918 | 2025-03-20 | DAY | AQPCK-1036 | - | Work with MQUT Team. | DONE | 7:00 | 12:00 | 5:00 | 0632 |  | CORRECTIVE_MAINTENANCE | MECHANICAL
919 | 2025-03-21 | DAY | OTHER | Generator fan shaft damage. | welded for machining. | DONE | 9:00 | 11:00 | 2:00 | 0065,0816,0451,0632 |  | CORRECTIVE_MAINTENANCE | MECHANICAL
920 | 2025-03-21 | NIGHT | AQPCK-1015 | Swing roller bearing shaft damage. | replaced. | DONE | 6:00 | 15:00 | 8:00 | 0065,0816,0451,0632 |  | CORRECTIVE_MAINTENANCE | MECHANICAL
921 | 2025-03-21 | NIGHT | AQPCK-1015 | Return line oil leakage from pump#1 | Repair damage line. | DONE | 6:00 | 15:00 | 8:00 | 0065,0816,0451,0632 |  | CORRECTIVE_MAINTENANCE | MECHANICAL
922 | 2025-03-21 | NIGHT | AQPCK-1007 | Aux. power pack butterfly valve DN#50 laeking. | Replaced with spare one. | DONE | 6:00 | 15:00 | 8:00 | 0065,0816,0451,0632 |  | CORRECTIVE_MAINTENANCE | MECHANICAL
923 | 2025-03-21 | NIGHT | AQPCK-1003 | Water line leakage. | Replaced with spare pipe. | DONE | 6:00 | 15:00 | 8:00 | 0065,0816,0451,0632 |  | CORRECTIVE_MAINTENANCE | MECHANICAL
924 | 2025-03-21 | DAY | AQPCK-1014/1 | side-B linear bearing damage. | Repalaced with new one. | DONE | 9:00 | 18:00 | 8:00 | 0487,0865,0053,0840,0900 |  | CORRECTIVE_MAINTENANCE | MECHANICAL
925 | 2025-03-21 | DAY | AQPCK-1015 | clamp trolley cylinder leakage | Replace with spare one. | DONE | 9:00 | 18:00 | 8:00 | 0487,0865,0053,0840,0900 |  | CORRECTIVE_MAINTENANCE | MECHANICAL
926 | 2025-03-21 | DAY | AQPCK-1015 | Pump#5 spider damage | replace with spare one. | DONE | 9:00 | 18:00 | 8:00 | 0487,0865,0053,0840,0900 |  | CORRECTIVE_MAINTENANCE | MECHANICAL
927 | 2025-03-21 | DAY | AQPCK-1007 | pipe lifting cylinder#5 oil leakge. | replaced with spare one,. | DONE | 9:00 | 18:00 | 8:00 | 0487,0865,0053,0840,0900 |  | CORRECTIVE_MAINTENANCE | MECHANICAL
928 | 2025-03-22 | DAY | AQPCK-1005 | lubraction line damage | replaced with spare one. | DONE | 9:00 | 18:00 | 8:00 | 0487,0865,0053,0840,0900 |  | PREVENTIVE_MAINTENANCE | MECHANICAL
929 | 2025-03-22 | DAY | AQPCK-1015 | - | General inspecion work done. | DONE | 9:00 | 18:30 | 8:30 | 0816,0632 |  | PREVENTIVE_MAINTENANCE | MECHANICAL
930 | 2025-03-22 | DAY | OTHER | Expansion pipe clamping cylinder oil leakage. | Dismental for repair. | DONE | 7:00 | 10:00 | 3:00 | 0816,0632 |  | PREVENTIVE_MAINTENANCE | MECHANICAL
931 | 2025-03-22 | DAY | AQPCK-1036 | - | 3PCS Pocket cutting for A.C installation in ware house container. | DONE | 7:00 | 12:00 | 5:00 | 0451 |  | PREVENTIVE_MAINTENANCE | MECHANICAL
932 | 2025-03-22 | DAY | AQPCK-1018 | Pipe centering conveyor cylinder guide rod broken. | Repaired. | DONE | 13:00 | 17:00 | 4:00 | 0065,0816,0632,0451 |  | PREVENTIVE_MAINTENANCE | MECHANICAL
933 | 2025-03-22 | DAY | AQPCK-1018 | HPP#1 Water pipe leakage. | welded leak pipe. | DONE | 17:00 | 17:30 | 0:30 | 0065,0451,0816 |  | PREVENTIVE_MAINTENANCE | MECHANICAL
934 | 2025-03-22 | NIGHT | AQPCK-1015 | - | General inspection work done. | DONE | 21:00 | 21:30 | 0:30 | 0865,0840,0906 |  | PREVENTIVE_MAINTENANCE | MECHANICAL
935 | 2025-03-22 | NIGHT | AQPCK-1013/2 | Conveyor Moter fall down | Bolt broken so we replaced. | DONE | 21:30 | 21:50 | 0:20 | 0487,0865 |  | PREVENTIVE_MAINTENANCE | MECHANICAL
936 | 2025-03-22 | NIGHT | AQPCK-1012/2 | Water pipe leakage. | Modify and repair. | DONE | 23:30 | 0:05 | -0.017361 | 0487,0865 |  | PREVENTIVE_MAINTENANCE | MECHANICAL
937 | 2025-03-22 | NIGHT | OTHER | Press bending pipe lifting cylinder leaking. | Dismental for repir. | DONE | 4:00 | 4:30 | 0:30 | 0487,0865,0840 |  | PREVENTIVE_MAINTENANCE | MECHANICAL
938 | 2025-03-22 | NIGHT | OTHER | Conveyor moter fall down | Bolt broken so we replace. | DONE | 22:00 | 22:30 | 0:30 | 0865,0840 |  | PREVENTIVE_MAINTENANCE | MECHANICAL
939 | 2025-03-22 | NIGHT | OTHER | Rottery roller bolt open. | Bolt was damage so we replace bolt and tightned. | DONE | 2:30 | 3:00 | 0:30 | 0487,0865,0840 |  | PREVENTIVE_MAINTENANCE | MECHANICAL
940 | 2025-03-22 | NIGHT | OTHER | conveyor moter fall down. | support plate was broken so we weld. | DONE | 2:00 | 2:30 | 0:30 | 0865,0840,0906 |  | PREVENTIVE_MAINTENANCE | MECHANICAL
941 | 2025-03-23 | NIGHT | OTHER | - | work on pipe callibration work. | DONE | 21:00 | 2:30 | 4:30 | 0053,0900 |  | CORRECTIVE_MAINTENANCE | MECHANICAL
942 | 2025-03-23 | NIGHT | AQPCK-1015 | - | General inspection work done. | DONE | 6:00 | 6:30 | 0:30 | 0632,0451 |  | CORRECTIVE_MAINTENANCE | MECHANICAL
943 | 2025-03-23 | DAY | AQPCK-1036 | - | 20pcs support plate cutting for pipe conveyor. | DONE | 7:00 | 8:00 | 1:00 | 0632,0451 |  | CORRECTIVE_MAINTENANCE | MECHANICAL
944 | 2025-03-23 | DAY | AQPCK-1006 | Hydraulic line was leaking of pump#3 | Remove line from spare pump then repair broken line and installed. | DONE | 8:00 | 10:00 | 2:00 | 0065,0451,0632,0695,0978 |  | CORRECTIVE_MAINTENANCE | MECHANICAL
945 | 2025-03-23 | DAY | AQPCK-1009/2 | - | Making frame for Air heater line. | DONE | 13:00 | 15:00 | 2:00 | 0451,0065,0632 |  | CORRECTIVE_MAINTENANCE | MECHANICAL
946 | 2025-03-23 | NIGHT | AQPCK-1015 | - | General inspection work done. | DONE | 21:00 | 21:30 | 0:30 | 0865,0053,0900 |  | CORRECTIVE_MAINTENANCE | MECHANICAL
947 | 2025-03-23 | NIGHT | AQPCK-1015 | Conveyor moter fall down | Bolt broken so we replace bolt. | DONE | 21:30 | 21:50 | 0:20 | 0906,0900 |  | CORRECTIVE_MAINTENANCE | MECHANICAL
948 | 2025-03-23 | NIGHT | AQPCK-1014/1 | Conveyor moter fall down | Bolt broken so we replace bolt. | DONE | 21:30 | 21:50 | 0:20 | 0053,0840 |  | CORRECTIVE_MAINTENANCE | MECHANICAL
949 | 2025-03-23 | NIGHT | OTHER | - | 13pcs support plate cutting for pipe conveyor. | DONE | 23:00 | 3:00 | 3:00 | 0053 |  | CORRECTIVE_MAINTENANCE | MECHANICAL
950 | 2025-03-23 | NIGHT | OTHER | - | Work for dismentelling flux recovery unit. | DONE | 0:05 | 2:00 | 1:55 | 0487,0865,0840,0900 |  | CORRECTIVE_MAINTENANCE | MECHANICAL
951 | 2025-03-23 | NIGHT | AQPCK-1018 | Water pipe leaking | weld broken pipe. | DONE | 22:30 | 23:00 | 0:30 | 0865,0053,0900 |  | CORRECTIVE_MAINTENANCE | MECHANICAL
952 | 2025-03-24 | NIGHT | AQPCK-1009/2 | Conveyor moter fall down. | Bolt broken so we replace bolt. | DONE | 4:00 | 4:15 | 0:15 | 0053,0900 |  | CORRECTIVE_MAINTENANCE | MECHANICAL
953 | 2025-03-24 | NIGHT | AQPCK-1015 | - | General inspection work done. | DONE | 6:00 | 6:30 | 0:30 | 0816,0632 |  | CORRECTIVE_MAINTENANCE | MECHANICAL
954 | 2025-03-24 | DAY | AQPCK-1018 | Pressure does not rising up. | check & found load & unload valve internaly leak so we repair. | DONE | 7:00 | 7:30 | 0:30 | 0978,0632 |  | CORRECTIVE_MAINTENANCE | MECHANICAL
955 | 2025-03-24 | DAY | AQPCK-1007 | Cylinder#4 & #5 stud bolt was loose. | Tightned. | DONE | 7:00 | 7:30 | 0:30 | 0065,0816,0978 |  | CORRECTIVE_MAINTENANCE | MECHANICAL
956 | 2025-03-24 | DAY | AQPCK-1009/2 | - | Pending work complete of air heater. | DONE | 8:00 | 9:00 | 1:00 | 0065,0632,0451 |  | CORRECTIVE_MAINTENANCE | MECHANICAL
957 | 2025-03-24 | DAY | AQPCK-1036 | - | Making hole of M17 in conveyor support plate. | DONE | 8:00 | 10:30 | 2:30 | 0816 |  | CORRECTIVE_MAINTENANCE | MECHANICAL
958 | 2025-03-24 | NIGHT | AQPCK-1036 | - | Installed 2pcs frame for A.C in ware house container. | DONE | 6:00 | 8:00 | 2:00 | 0451 |  | CORRECTIVE_MAINTENANCE | MECHANICAL
959 | 2025-03-24 | NIGHT | AQPCK-1015 | - | General inspection work done. | DONE | 21:00 | 21:30 | 0:30 | 0487,0865,0900 |  | CORRECTIVE_MAINTENANCE | MECHANICAL
960 | 2025-03-24 | NIGHT | AQPCK-1013/2 | Conveyor moter fall down | Bolt broken so we replace bolt. | DONE | 21:00 | 21:30 | 0:30 | 0840,0906 |  | CORRECTIVE_MAINTENANCE | MECHANICAL
961 | 2025-03-24 | NIGHT | OTHER | Stracker fork not going fully up & down. | Adjust boom. | DONE | 22:15 | 22:45 | 0:30 | 0487,0840 |  | CORRECTIVE_MAINTENANCE | MECHANICAL
962 | 2025-03-24 | NIGHT | OTHER | - | Complete pending work of flux recovery unit.(Dismentelling) | DONE | 22:00 | 1:00 | 2:00 | 0487,0865,0840,0900 |  | CORRECTIVE_MAINTENANCE | MECHANICAL
963 | 2025-03-24 | NIGHT | AQPCK-1015 | Water leakage from fitting. | Tightned fitting. | DONE | 0:50 | 1:10 | 0:20 | 0053,0840 |  | CORRECTIVE_MAINTENANCE | MECHANICAL
964 | 2025-03-24 | NIGHT | AQPCK-1017 | Conveyor moter fall down. | support plate was broken so we weld. | DONE | 1:40 | 2:10 | 0:30 | 0900,0840,0906 |  | CORRECTIVE_MAINTENANCE | MECHANICAL
965 | 2025-03-24 | NIGHT | OTHER | Puller supprt plate. | change new plate and tightned. | DONE | 2:00 | 3:00 | 1:00 | 0053,0840 |  | CORRECTIVE_MAINTENANCE | MECHANICAL
966 | 2025-03-24 | NIGHT | OTHER | Transfer trolley gear box bearing broken. | Replace with new bearing. | DONE | 4:30 | 5:30 | 1:00 | 0487,0865,0053,0900 |  | CORRECTIVE_MAINTENANCE | MECHANICAL
967 | 2025-03-25 | NIGHT | OTHER | Conveyor Moter Fall Down. | Replace gearbox. | DONE | 23:30 | 0:05 | -0.017361 | 0487,0865,0840,0900 |  | CORRECTIVE_MAINTENANCE | MECHANICAL
968 | 2025-03-25 | NIGHT | AQPCK-1015 | - | General inspection work done. | DONE | 6:00 | 6:30 | 0:30 | 0816,0632 |  | CORRECTIVE_MAINTENANCE | MECHANICAL
969 | 2025-03-25 | DAY | AQPCK-1018 | Gear oil over flow by all pumps. | Remove oil from all pumps aprox.30ltr. | DONE | 7:00 | 8:00 | 1:00 | 0065,0816,0632,0978 |  | CORRECTIVE_MAINTENANCE | MECHANICAL
970 | 2025-03-25 | DAY | AQPCK-1009/2 | - | Installl air heater. | DONE | 8:00 | 10:00 | 2:00 | 0065,0451,0632 |  | CORRECTIVE_MAINTENANCE | MECHANICAL
971 | 2025-03-25 | DAY | AQPCK-1008 | Oil leakage from pressure relief valve. | Check and found blind plug was loose so we tightned. | DONE | 10:00 | 10:30 | 0:30 | 0451,0978 |  | CORRECTIVE_MAINTENANCE | MECHANICAL
972 | 2025-03-25 | DAY | AQPCK-1007 | Cylinder#4 and #5 stud bolts was found loose. | Tightned. | DONE | 10:30 | 11:00 | 0:30 | 0451,0695 |  | CORRECTIVE_MAINTENANCE | MECHANICAL
973 | 2025-03-25 | DAY | AQPCK-1026/2 |  | Remove wire rope guide pully for take dimention. | DONE | 9:00 | 11:00 | 2:00 | 0816,0632 |  | CORRECTIVE_MAINTENANCE | MECHANICAL
974 | 2025-03-25 | DAY | AQPCK-1007 | Base plate of cylinder #4 and #1 was misalign. | Adjust & weld stopper on cylinder #1 and #4 and taken trial. | DONE | 15:00 | 19:00 | 4:00 | 0065,0451,0816 |  | CORRECTIVE_MAINTENANCE | MECHANICAL
975 | 2025-03-25 | NIGHT | AQPCK-1018 | Water leakage from suction & discharge line of sealing pump#1 | Weld leaking point & repair flexiable pipe. | DONE | 0:00 | 0:00 | 0:00 | 0000 |  | CORRECTIVE_MAINTENANCE | MECHANICAL
976 | 2025-03-25 | NIGHT | AQPCK-1015 | - | General inspection work done. | DONE | 21:00 | 21:30 | 0:30 | 0053,0840,0906 |  | CORRECTIVE_MAINTENANCE | MECHANICAL
977 | 2025-03-25 | NIGHT | OTHER |  |  | DONE | 0:00 | 0:00 | 0:00 | 0000 |  | CORRECTIVE_MAINTENANCE | MECHANICAL
978 | 2025-03-25 | NIGHT | OTHER | Conveyor gearbox damage. | Replace gearbox. | DONE | 21:00 | 21:30 | 0:30 | 0487,0865,0900 |  | CORRECTIVE_MAINTENANCE | MECHANICAL
979 | 2025-03-25 | NIGHT | AQPCK-1028 | Conveyor moter fall down. | Bolt broken so we replace. | DONE | 22:30 | 23:00 | 0:30 | 0840,0906 |  | CORRECTIVE_MAINTENANCE | MECHANICAL
980 | 2025-03-25 | NIGHT | AQPCK-1018 | No Pressurew on HPP#1. | Check and found air in water line so we realease air then take trial it is working normally. | DONE | 21:40 | 22:00 | 0:20 | 0487,0865 |  | CORRECTIVE_MAINTENANCE | MECHANICAL
981 | 2025-03-25 | NIGHT | OTHER | - | Sifted welded conveyor to machine shop for machinig. | DONE | 22:30 | 23:00 | 0:30 | 0053,0900 |  | CORRECTIVE_MAINTENANCE | MECHANICAL
982 | 2025-03-25 | NIGHT | AQPCK-1007 | Pipe pushing trolley wire rope was found loose. | Tightned wire rope. | DONE | 0:05 | 0:30 | 0:25 | 0865,0900 |  | CORRECTIVE_MAINTENANCE | MECHANICAL
983 | 2025-03-25 | NIGHT | OTHER | Puller power pack oil leaking. | Modify and repair. | DONE | 1:00 | 2:00 | 1:00 | 0487,0053 |  | CORRECTIVE_MAINTENANCE | MECHANICAL
984 | 2025-03-25 | NIGHT | OTHER | Rotator roller Gearbox not working. | Repair Gearbox. | DONE | 4:00 | 5:00 | 1:00 | 0840,0865,0900 |  | CORRECTIVE_MAINTENANCE | MECHANICAL
985 | 2025-03-26 | NIGHT | OTHER | Press Bending Pipe Lifting cylinder oil leakage. | check and found seal was damage so we replace seal. | DONE | 23:00 | 23:30 | 0:00 | 0487,0865,0900 |  | CORRECTIVE_MAINTENANCE | MECHANICAL
986 | 2025-03-26 | NIGHT | AQPCK-1015 | - | General inspection work done. | DONE | 6:00 | 6:30 | 0:30 | 0816,0632 |  | CORRECTIVE_MAINTENANCE | MECHANICAL
987 | 2025-03-26 | DAY | OTHER | Washing pupm#1 making noise during run. | Greashing all pump of plate washing & plate UT. | DONE | 7:30 | 11:00 | 3:30 | 0816,0632 |  | CORRECTIVE_MAINTENANCE | MECHANICAL
988 | 2025-03-26 | DAY | AQPCK-1036 | - | Bring plate from outside & cutting for pully fabrication. | DONE | 8:00 | 12:00 | 4:00 | 0451,0695 |  | CORRECTIVE_MAINTENANCE | MECHANICAL
989 | 2025-03-26 | DAY | AQPCK-1008 | oil leakage from manyfold valve block. | open ,repair,installed & taken trial. | DONE | 13:30 | 18:30 | 5:00 | 0065,0816,0451,0632 |  | CORRECTIVE_MAINTENANCE | MECHANICAL
990 | 2025-03-26 | NIGHT | AQPCK-1008 | Off-set cylinder not working properlly. | check and found preessure relieve valve not working so replace valve,adjust pressur er& taken trial. | DONE | 23:00 | 1:00 | 1:00 | 0487,0865 |  | CORRECTIVE_MAINTENANCE | MECHANICAL
991 | 2025-03-26 | NIGHT | AQPCK-1015 | - | General inspection work done. | DONE | 21:00 | 21:30 | 0:30 | 0865,0906,0900 |  | CORRECTIVE_MAINTENANCE | MECHANICAL
992 | 2025-03-26 | NIGHT | OTHER | - | 3pcs plate Cutting for gantry crane wire rope guard pully. | DONE | 21:30 | 23:30 | 1:30 | 0053,0900 |  | CORRECTIVE_MAINTENANCE | MECHANICAL
993 | 2025-03-26 | NIGHT | OTHER | - | Transfer trolley drive wheel bearing repalce for spare. | DONE | 23:30 | 2:00 | 1:30 | 0053,0840,0900,0865 |  | CORRECTIVE_MAINTENANCE | MECHANICAL
994 | 2025-03-26 | NIGHT | OTHER | conveyor moter fall down. | Bolt broken so replaced. | DONE | 3:00 | 3:20 | 0:20 | 0865,0840 |  | CORRECTIVE_MAINTENANCE | MECHANICAL
995 | 2025-03-27 | NIGHT | OTHER | Conveyor motter fall down. | Bolt broken so we replaced. | DONE | 4:45 | 5:05 | 0:20 | 0053,0900 |  | CORRECTIVE_MAINTENANCE | MECHANICAL
996 | 2025-03-27 | NIGHT | AQPCK-1015 | - | General inspection work done. | DONE | 6:00 | 6:30 | 0:30 | 0816,0632 |  | CORRECTIVE_MAINTENANCE | MECHANICAL
997 | 2025-03-27 | DAY | OTHER | Transfer trolley up & down motion not working properlly. | Check & found oil leakage from fitting & also oil level was low so we tightned fitting & top-up aprox. 40 ltr oil. | DONE | 8:00 | 9:00 | 1:00 | 0816,0632 |  | CORRECTIVE_MAINTENANCE | MECHANICAL
998 | 2025-03-27 | DAY | AQPCK-1036 | - | Prepare pipe for hydro testing valve. | DONE | 10:00 | 11:30 | 1:30 | 0816,0632 |  | CORRECTIVE_MAINTENANCE | MECHANICAL
999 | 2025-03-27 | DAY | AQPCK-1008 | Off-set cylinder not working properlly. | Check & found pressure relieve valve not working properlly so we replaced & take trial. | DONE | 9:00 | 10:00 | 1:00 | 0065,0451,0632 |  | CORRECTIVE_MAINTENANCE | MECHANICAL
1000 | 2025-03-27 | DAY | AQPCK-1018 | Pressure do not hold. | Switch to standby valve. | DONE | 7:00 | 7:30 | 0:30 | 0816,0632 |  | CORRECTIVE_MAINTENANCE | MECHANICAL

## Work Report 1001-2000 (Mecha)
No. | Report Date | Shift | Equipment | Problem | Solution | Status | Start Time | Stop Time | Total Time | Technician | Supervisor | Category | Scope
1001 | 2025-03-27 | DAY | AQPCK-1036 | - | Support welding for electric G.B in the ware house container. | DONE | 8:00 | 9:00 | 1:00 | 0451 |  | CORRECTIVE_MAINTENANCE | MECHANICAL
1002 | 2025-03-27 | NIGHT | AQPCK-1036 | - | 06pcs Plate cutting for gantry crane pulley fabrication. | DONE | 1:00 | 2:30 | 1:30 | 0451,0632 |  | CORRECTIVE_MAINTENANCE | MECHANICAL
1003 | 2025-03-27 | NIGHT | AQPCK-1015 | - | General inspection work done. | DONE | 21:00 | 21:30 | 0:30 | 0865,0840,0906 |  | CORRECTIVE_MAINTENANCE | MECHANICAL
1004 | 2025-03-27 | NIGHT | AQPCK-1008 | Pneumatic cylinder not working properlly. | Replace cylinder by spare one. | DONE | 22:00 | 23:00 | 1:00 | 0487,0865,0900 |  | CORRECTIVE_MAINTENANCE | MECHANICAL
1005 | 2025-03-27 | NIGHT | OTHER | - | 06pcs plate cutting for gantry crane for pully fabrication. | DONE | 22:00 | 0:05 | 1:05 | 0053 |  | CORRECTIVE_MAINTENANCE | MECHANICAL
1006 | 2025-03-27 | NIGHT | OTHER | Surface grinding machine not working . | Check & found lever not working so we repair. | DONE | 4:00 | 5:00 | 1:00 | 0487,0053 |  | CORRECTIVE_MAINTENANCE | MECHANICAL
1007 | 2025-03-27 | NIGHT | AQPCK-1014/1 | conveyor moter fall down. | Bolt broken so we replace. | DONE | 2:30 | 2:45 | 0:15 | 0840,0900 |  | CORRECTIVE_MAINTENANCE | MECHANICAL
1008 | 2025-03-28 | NIGHT | AQPCK-1018 | Water pipe leakage. | welded damage line. | DONE | 5:00 | 5:30 | 0:30 | 0053,0900 |  | CORRECTIVE_MAINTENANCE | MECHANICAL
1009 | 2025-03-28 | NIGHT | AQPCK-1026/3 | Oil leakage from M.H & L.T gearbox. | Attended. | DONE | 6:00 | 12:00 | 6:00 | 0065,0816,0451,0632 |  | CORRECTIVE_MAINTENANCE | MECHANICAL
1010 | 2025-03-28 | DAY | AQPCK-1009/2 | Transfer Trolley Oil Leaking. | Attended. | DONE | 13:00 | 15:00 | 2:00 | 0065,0816,0451,0632 |  | CORRECTIVE_MAINTENANCE | MECHANICAL
1011 | 2025-03-28 | NIGHT | AQPCK-1014/1 | Rotaor Cylinder Power Pack Oil Leaking. | Attended. | DONE | 0:00 | 0:00 | 0:00 | 0000 |  | CORRECTIVE_MAINTENANCE | MECHANICAL
1012 | 2025-03-28 | NIGHT | AQPCK-1008 | Power Pack Oil Not good and filter damage. | Oil and filter replaced. | DONE | 21:00 | 6:00 | 8:00 | 0487,0865,0053,0840,0900 |  | CORRECTIVE_MAINTENANCE | MECHANICAL
1013 | 2025-03-28 | NIGHT | AQPCK-1018 | Exaust line alignment out and bearing damage. | Exaust line alingment work done and walk way side wheel bearing replaced. | DONE | 0:00 | 0:00 | 0:00 | 0000 |  | CORRECTIVE_MAINTENANCE | MECHANICAL
1014 | 2025-03-28 | NIGHT | AQPCK-1018 | Head stock Power pack oil leakage. | Attended. | DONE | 0:00 | 0:00 | 0:00 | 0000 |  | CORRECTIVE_MAINTENANCE | MECHANICAL
1015 | 2025-03-29 | NIGHT | OTHER | Rotator roller cylinder saft broken | Replaced. | DONE | 0:00 | 0:00 | 0:00 | 0000 |  | PREVENTIVE_MAINTENANCE | MECHANICAL
1016 | 2025-03-29 | NIGHT | AQPCK-1015 | - | General inspection work done. | DONE | 21:00 | 21:30 | 0:30 | 0865,0840,0900 |  | PREVENTIVE_MAINTENANCE | MECHANICAL
1017 | 2025-03-29 | NIGHT | AQPCK-1018 | Cylinder not working. | Pilot valve adjusted,need to replace. | DONE | 1:00 | 2:00 | 1:00 | 0487,0865 |  | PREVENTIVE_MAINTENANCE | MECHANICAL
1018 | 2025-03-29 | NIGHT | AQPCK-1012/2 | Rotator Roller cylinder not working | Adjust pressure and taken trial. | DONE | 22:30 | 23:00 | 0:30 | 0487,0865 |  | PREVENTIVE_MAINTENANCE | MECHANICAL
1019 | 2025-03-29 | NIGHT | AQPCK-1013/1 | Conveyor Moter Fall Down. | Bolt Broken so we replaced. | DONE | 0:05 | 0:25 | 0:20 | 0840,0900 |  | PREVENTIVE_MAINTENANCE | MECHANICAL
1020 | 2025-03-29 | NIGHT | OTHER | - | Pully plate welding work done. | DONE | 22:00 | 0:05 | 1:05 | 0053 |  | PREVENTIVE_MAINTENANCE | MECHANICAL
1021 | 2025-03-29 | NIGHT | OTHER | - | 2pcs conveyor gear box ready. | DONE | 0:30 | 1:35 | 1:05 | 0840,0900 |  | PREVENTIVE_MAINTENANCE | MECHANICAL
1022 | 2025-03-29 | NIGHT | AQPCK-1015 | - | General inspection work done. | DONE | 6:00 | 6:30 | 0:30 | 0816,0632 |  | PREVENTIVE_MAINTENANCE | MECHANICAL
1023 | 2025-03-29 | NIGHT | AQPCK-1008 | Off-set cylinder not working properlly. | Check and found Direction control valve not working,so replace & taken trial. | DONE | 6:30 | 7:00 | 0:30 | 0065,0816,0632 |  | PREVENTIVE_MAINTENANCE | MECHANICAL
1024 | 2025-03-29 | DAY | AQPCK-1006 | Plate Conveyor Roller Shaft was broken and fall down in pit. | Remove from pit and taken back in maintnance room for repair. | DONE | 7:30 | 8:00 | 0:30 | 0451,0632 |  | PREVENTIVE_MAINTENANCE | MECHANICAL
1025 | 2025-03-29 | DAY | OTHER | Bidet sprey was broken. | Replaced with spare one. | DONE | 8:30 | 9:00 | 0:30 | 0816,0632 |  | PREVENTIVE_MAINTENANCE | MECHANICAL
1026 | 2025-03-29 | DAY | AQPCK-1018 | Water leakage from Pneumatic valve. | Check and found bolt was loose so we tightned. | DONE | 9:00 | 9:30 | 0:30 | 0816,0632 |  | PREVENTIVE_MAINTENANCE | MECHANICAL
1027 | 2025-03-31 | DAY | AQPCK-1036 | - | 01 PCS pully welded for machining and 01pcs is in progress. | DONE | 10:00 | 15:30 | 4:30 | 0451 |  | CORRECTIVE_MAINTENANCE | MECHANICAL
1028 | 2025-03-31 | DAY | OTHER | Cell#1 and Cell#4 glove valve internally bypass | Replace both the valve with new one. | DONE | 16:00 | 0:30 | 7:30 | 0487,0632,0816,0900 |  | CORRECTIVE_MAINTENANCE | MECHANICAL
1029 | 2025-03-31 | NIGHT | OTHER | Earthing Pneumatic cylinder stucking during operation. | Check and found guide rod was bend so we do straight by heating. | DONE | 0:00 | 0:00 | 0:00 | 0000 |  | CORRECTIVE_MAINTENANCE | MECHANICAL
1030 | 2025-04-01 | DAY | AQPCK-1007 | Pressure line oil leaking from welding join. | Welded. | DONE | 7:00 | 8:00 | 1:00 | 0065,0865,0451,0840,0053 |  | CORRECTIVE_MAINTENANCE | MECHANICAL
1031 | 2025-04-01 | DAY | OTHER | - | Install fitting and nipple in water line in the garden. | DONE | 8:00 | 11:30 | 3:30 | 0840,0053 |  | CORRECTIVE_MAINTENANCE | MECHANICAL
1032 | 2025-04-01 | DAY | AQPCK-1036 | - | Callibration work of pipe is completed. | DONE | 13:30 | 16:30 | 3:00 | 0840,0053 |  | CORRECTIVE_MAINTENANCE | MECHANICAL
1033 | 2025-04-01 | DAY | OTHER | - | Pully welding work done. | DONE | 10:00 | 11:00 | 1:00 | 0451 |  | CORRECTIVE_MAINTENANCE | MECHANICAL
1034 | 2025-04-01 | DAY | AQPCK-1024/1 | Brake was loose | Tightned. | DONE | 14:00 | 14:45 | 0:45 | 0451,0865 |  | CORRECTIVE_MAINTENANCE | MECHANICAL
1035 | 2025-04-01 | DAY | AQPCK-1010/1 | Air Leakage from Pipe. | Attended. | DONE | 8:00 | 8:30 | 0:30 | 0695,0978 |  | CORRECTIVE_MAINTENANCE | MECHANICAL
1036 | 2025-04-01 | DAY | AQPCK-1012/1 | Pipe lifting cylinder not working properlly. | check and found guide rod was jam so we oiling and taken trial. | DONE | 15:00 | 15:30 | 0:30 | 0865,0451 |  | CORRECTIVE_MAINTENANCE | MECHANICAL
1037 | 2025-04-01 | DAY | AQPCK-1026/2 | C.T wheel shiifted one sided during run. | check and found C.T wheel was misalign,we need to change the direction of wheel but mobile crane was not available so we -paln for next day. | DONE | 16:00 | 4:00 | 11:00 | 0487,0816,0632,0900 |  | CORRECTIVE_MAINTENANCE | MECHANICAL
1038 | 2025-04-01 | DAY | AQPCK-1013/2 | Pipe sifting boggie rotaor gear box bolt was broken. | Remove broken bolts and installed new. | DONE | 16:00 | 4:00 | 11:00 | 0487,0816,0632,0900 |  | CORRECTIVE_MAINTENANCE | MECHANICAL
1039 | 2025-04-02 | DAY | OTHER | Oil leaking. | Check and found fitting was loose so we tightned,clean oil and top-up aprox. 20ltr of oil. | DONE | 16:00 | 4:00 | 11:00 | 0487,0816,0632,0900 |  | CORRECTIVE_MAINTENANCE | MECHANICAL
1040 | 2025-04-02 | DAY | AQPCK-1036 | - | 01PCS Oil trey installed on End Facing Transfer trolley. | DONE | 16:00 | 4:00 | 11:00 | 0487,0816,0632,0900 |  | CORRECTIVE_MAINTENANCE | MECHANICAL
1041 | 2025-04-02 | DAY | AQPCK-1023/2 | Oil was coming in compressor NO2 section | loading and unloading valve replaced. | DONE | 7:30 | 9:00 | 1:30 | 0865,0451 |  | CORRECTIVE_MAINTENANCE | MECHANICAL
1042 | 2025-04-02 | DAY | AQPCK-1003 | Age prop cylinder mounting bolt was broken. | Mounting replaced. | DONE | 9:00 | 9:30 | 0:30 | 0451 |  | CORRECTIVE_MAINTENANCE | MECHANICAL
1043 | 2025-04-02 | DAY | AQPCK-1026/2 | - | wheel welding work done. | DONE | 11:00 | 14:30 | 2:30 | 0053 |  | CORRECTIVE_MAINTENANCE | MECHANICAL
1044 | 2025-04-02 | DAY | AQPCK-1012/1 | conveyor moter fall down. | bolt broken so we repalced. | DONE | 11:25 | 11:45 | 0:20 | 0053,0978 |  | CORRECTIVE_MAINTENANCE | MECHANICAL
1045 | 2025-04-02 | DAY | AQPCK-1018 | Pressure drop continously. | Replace load/unload valve. | DONE | 11:00 | 12:00 | 1:00 | 0065,0451,0840,0865 |  | CORRECTIVE_MAINTENANCE | MECHANICAL
1046 | 2025-04-02 | NIGHT | AQPCK-1018 | sealing pump not working. | check and found loading valve not working properlly so we repair and installed. | DONE | 4:00 | 13:00 | 8:00 | 0816,0487,0900,0632 |  | CORRECTIVE_MAINTENANCE | MECHANICAL
1047 | 2025-04-02 | NIGHT | AQPCK-1007 | Pipe pushing Trolley wire rope was loose. | Adjusted. | DONE | 4:00 | 13:00 | 8:00 | 0816,0487,0900,0632 |  | CORRECTIVE_MAINTENANCE | MECHANICAL
1048 | 2025-04-02 | NIGHT | AQPCK-1026/2 | C.Twheel sifting one sided during run. | Change the direction of wheel and taken trial. | DONE | 4:00 | 13:00 | 8:00 | 0816,0487,0900,0632 |  | CORRECTIVE_MAINTENANCE | MECHANICAL
1049 | 2025-04-02 | NIGHT | AQPCK-1015 | - | Alignment work of clamp trolley track is completed. | DONE | 4:00 | 13:00 | 8:00 | 0816,0487,0900,0632 |  | CORRECTIVE_MAINTENANCE | MECHANICAL
1050 | 2025-04-03 | NIGHT | AQPCK-1015 | Coupling spider was broken of oil cooling pump. | Replaced. | DONE | 4:00 | 13:00 | 8:00 | 0816,0487,0900,0632 |  | CORRECTIVE_MAINTENANCE | MECHANICAL
1051 | 2025-04-03 | NIGHT | AQPCK-1013/2 | Pipe sifting boggie gear box bolts was loose. | Tightned. | DONE | 4:00 | 13:00 | 8:00 | 0816,0487,0900,0632 |  | CORRECTIVE_MAINTENANCE | MECHANICAL
1052 | 2025-04-03 | DAY | AQPCK-1015 | - | Generl inspection work done. | DONE | 7:00 | 7:30 | 0:30 | 0451,0865,0840 |  | CORRECTIVE_MAINTENANCE | MECHANICAL
1053 | 2025-04-03 | DAY | AQPCK-1005 | Leakage from Pneumatic pipe. | Replace with new pipe. | DONE | 8:00 | 8:30 | 0:30 | 0451,0865 |  | CORRECTIVE_MAINTENANCE | MECHANICAL
1054 | 2025-04-03 | DAY | AQPCK-1018 | Oil level low in high pressure sealing pump also electrical problem in solenoid valve. | Top-Up oil and check with with electrical team. | DONE | 7:30 | 9:00 | 1:30 | 0065,0695,0451,0865 |  | CORRECTIVE_MAINTENANCE | MECHANICAL
1055 | 2025-04-03 | DAY | AQPCK-1014/1 | Conveyor Moter fall down | Replace with spare one | DONE | 9:30 | 10:00 | 0:30 | 0865,0065,0695 |  | CORRECTIVE_MAINTENANCE | MECHANICAL
1056 | 2025-04-03 | DAY | AQPCK-1036 | Conveyor Moter fall Down. | Bol Broken so we repalced. | DONE | 11:00 | 11:30 | 0:30 | 0053,0451 |  | CORRECTIVE_MAINTENANCE | MECHANICAL
1057 | 2025-04-03 | DAY | OTHER | Cell#3 V-Belt was loose. | Adjusted and taken trial. | DONE | 13:15 | 13:30 | 0:15 | 0451,0865 |  | CORRECTIVE_MAINTENANCE | MECHANICAL
1058 | 2025-04-03 | DAY | OTHER | Plantation fitting and pipe problem. | Installeds new fitting and pipe for plants. | DONE | 7:30 | 11:00 | 3:30 | 0053,0840 |  | CORRECTIVE_MAINTENANCE | MECHANICAL
1059 | 2025-04-03 | DAY | AQPCK-1010/2 | - | Prepared Roller for external welding#2 drag chain. | DONE | 13:00 | 15:00 | 2:00 | 0053,0840 |  | CORRECTIVE_MAINTENANCE | MECHANICAL
1060 | 2025-04-03 | DAY | AQPCK-1008 | Leakage from check valve and oil rey filled. | cleal oil trey.. | DONE | 14:00 | 14:30 | 0:30 | 0865,0451 |  | CORRECTIVE_MAINTENANCE | MECHANICAL
1061 | 2025-04-03 | DAY | AQPCK-1015 | - | General inspection work done. | DONE | 16:00 | 16:30 | 0:30 | 0816,0978 |  | CORRECTIVE_MAINTENANCE | MECHANICAL
1062 | 2025-04-03 | NIGHT | AQPCK-1009/3 | Coveyor Moter fall down. | Bolt Broken,so we replaced. | DONE | 19:00 | 19:30 | 0:30 | 0900,0978 |  | CORRECTIVE_MAINTENANCE | MECHANICAL
1063 | 2025-04-03 | DAY | AQPCK-1012/1 | Rotaor cylinder not working. | Check and found guide rod stucking during operation,so we oiling and taken trial. | DONE | 17:00 | 17:30 | 0:30 | 0487,0816,0632 |  | CORRECTIVE_MAINTENANCE | MECHANICAL
1064 | 2025-04-04 | NIGHT | AQPCK-1010/1 | Air pipe leakage. | Replace with new pipe. | DONE | 19:30 | 20:00 | 0:30 | 0816,0632 |  | CORRECTIVE_MAINTENANCE | MECHANICAL
1065 | 2025-04-04 | NIGHT | AQPCK-1026/2 | C.T wheel shiifted one sided during run. | Check by both electrical and machenical team, we have doubt on C.T wheel Span and diognal,Please check in day shift. | DONE | 19:00 | 0:05 | 4:05 | 0487,0900,0816 |  | CORRECTIVE_MAINTENANCE | MECHANICAL
1066 | 2025-04-04 | DAY | AQPCK-1006 | oil leakage from manyfold powerpack line. | Welded broken pipe and reinstall and taken trial. | DONE | 7:00 | 16:00 | 8:00 | 0065,0865,0840,0451 |  | CORRECTIVE_MAINTENANCE | MECHANICAL
1067 | 2025-04-04 | DAY | AQPCK-1006 | - | Manyfold bolts and rubber bello inspection and bolts tighting work done. | DONE | 7:00 | 16:00 | 8:00 | 0065,0865,0840,0451 |  | CORRECTIVE_MAINTENANCE | MECHANICAL
1068 | 2025-04-04 | DAY | AQPCK-1018 | Main Load/Unload valve not working properlly. | Replace with spare one and taken trial. | DONE | 7:00 | 16:00 | 8:00 | 0065,0865,0840,0451 |  | CORRECTIVE_MAINTENANCE | MECHANICAL
1069 | 2025-04-04 | DAY | AQPCK-1013/2 | Pipe Boggie rotator gear box mounting thread was damage. | open gear box retapping install and taken trial. | DONE | 7:00 | 16:00 | 8:00 | 0065,0865,0840,0451 |  | CORRECTIVE_MAINTENANCE | MECHANICAL
1070 | 2025-04-04 | DAY | AQPCK-1013/2 | Dark room chemical tank drain line was chocked. | open clean,reinstall and taken trial. | DONE | 7:00 | 16:00 | 8:00 | 0065,0865,0840,0451 |  | CORRECTIVE_MAINTENANCE | MECHANICAL
1071 | 2025-04-04 | DAY | AQPCK-1003 | Plate Conveyor Roller bearing damage. | Replace with spare one. | DONE | 7:00 | 16:00 | 8:00 | 0065,0865,0840,0451 |  | CORRECTIVE_MAINTENANCE | MECHANICAL
1072 | 2025-04-04 | DAY | AQPCK-1026/2 | C.T wheel shiifted one sided during run. | Change the direction of wheel and taken trial. | DONE | 7:00 | 16:00 | 8:00 | 0065,0865,0840,0451 |  | CORRECTIVE_MAINTENANCE | MECHANICAL
1073 | 2025-04-04 | DAY | OTHER | Transfer Trolley Gear Box Mounting Bolt Broken. | Remove Broken Bolt And Install New. | DONE | 7:00 | 16:00 | 8:00 | 0065,0865,0840,0451 |  | CORRECTIVE_MAINTENANCE | MECHANICAL
1074 | 2025-04-04 | DAY | AQPCK-1010/1 | Transfer Trolley#11 Wheel Bearing Broken. | Replace With Spare Wheel. | DONE | 7:00 | 16:00 | 8:00 | 0065,0865,0840,0451 |  | CORRECTIVE_MAINTENANCE | MECHANICAL
1075 | 2025-04-04 | DAY | AQPCK-1012/1 | Transfer Trolley Lifting Oil Leakage. | Replace with spare one. | DONE | 7:00 | 16:00 | 8:00 | 0065,0865,0840,0451 |  | CORRECTIVE_MAINTENANCE | MECHANICAL
1076 | 2025-04-04 | DAY | AQPCK-1013/1 | conveyor gearbox fall down | tight bolt | DONE | 7:00 | 16:00 | 8:00 | 0065,0865,0840,0451 |  | CORRECTIVE_MAINTENANCE | MECHANICAL
1077 | 2025-04-05 | DAY | AQPCK-1026/2 | Life line wire rope pulley was damage. | Welded damage pully and given for machining. | DONE | 7:10 | 8:00 | 0:50 | 0053,0840 |  | PREVENTIVE_MAINTENANCE | MECHANICAL
1078 | 2025-04-05 | DAY | AQPCK-1015 | - | General inspection work done. | DONE | 7:10 | 7:30 | 0:20 | 0451,0865 |  | PREVENTIVE_MAINTENANCE | MECHANICAL
1079 | 2025-04-05 | DAY | AQPCK-1026/2 | Wirw rope idal pully was damage. | Install 2pcs 6218zz bearing and assamble shaft in newly fabricated pully and installed it to the crane and taken trial. | DONE | 8:00 | 10:30 | 2:30 | 0451,0865 |  | PREVENTIVE_MAINTENANCE | MECHANICAL
1080 | 2025-04-05 | DAY | OTHER | - | New pipe conveyor assamble with ne gear box and moter. | DONE | 13:00 | 13:30 | 0:30 | 0451,0865,0053 |  | PREVENTIVE_MAINTENANCE | MECHANICAL
1081 | 2025-04-05 | DAY | AQPCK-1015 | Auxlary Power pack oil level low. | Aprox.100 ltr of oil top-up. | DONE | 13:30 | 14:00 | 0:30 | 0840,0451 |  | PREVENTIVE_MAINTENANCE | MECHANICAL
1082 | 2025-04-05 | DAY | AQPCK-1018 | Leakege from Sealing Pump suction header. | Welded broken point and taken trial. | DONE | 14:15 | 14:40 | 0:25 | 0053,0840 |  | PREVENTIVE_MAINTENANCE | MECHANICAL
1083 | 2025-04-05 | DAY | AQPCK-1014/1 | Pipe conveyor welding broken. | Welding done and taken trial. | DONE | 15:15 | 15:30 | 0:15 | 0053,0840 |  | PREVENTIVE_MAINTENANCE | MECHANICAL
1084 | 2025-04-05 | DAY | AQPCK-1006 | M2 side oil fell down. | Cleaned. | DONE | 11:00 | 11:20 | 0:20 | 0840,0451 |  | PREVENTIVE_MAINTENANCE | MECHANICAL
1085 | 2025-04-05 | DAY | AQPCK-1012/1 | Air pipe leakage. | Replace with new pipe. | DONE | 11:20 | 11:45 | 0:25 | 0451,0865 |  | PREVENTIVE_MAINTENANCE | MECHANICAL
1086 | 2025-04-05 | DAY | AQPCK-1003 | Air Pipe Broken. | Replace with new pipe. | DONE | 17:20 | 17:40 | 0:20 | 0065,0451,0865 |  | PREVENTIVE_MAINTENANCE | MECHANICAL
1087 | 2025-04-05 | NIGHT | AQPCK-1015 | - | General inspection work done. | DONE | 18:00 | 18:30 | 0:30 | 0816,0978 |  | PREVENTIVE_MAINTENANCE | MECHANICAL
1088 | 2025-04-05 | NIGHT | AQPCK-1026/2 | Life line wire rope pulley was damage. | Go for installation of repair pully but pin was tight so we give it to machining. | DONE | 19:30 | 20:00 | 0:30 | 0816,0978 |  | PREVENTIVE_MAINTENANCE | MECHANICAL
1089 | 2025-04-05 | NIGHT | AQPCK-1015 | Pre-washing pump water suction problem. | Remove, clean Replace gasket and taken trial. | DONE | 19:00 | 20:00 | 1:00 | 0487,0632,0900,0695 |  | PREVENTIVE_MAINTENANCE | MECHANICAL
1090 | 2025-04-05 | NIGHT | AQPCK-1018 | Pipe Centering lifting cylinder hydraulic hose was broken. | Replace with new hose. | DONE | 22:15 | 22:45 | 0:30 | 0487,0632,0900 |  | PREVENTIVE_MAINTENANCE | MECHANICAL
1091 | 2025-04-05 | NIGHT | OTHER | Transfer trolley wheel bearing was broken(spare) | Replace broken bearing for spare. | DONE | 1:00 | 2:00 | 1:00 | 0816,0632,0900 |  | PREVENTIVE_MAINTENANCE | MECHANICAL
1092 | 2025-04-05 | NIGHT | OTHER | Plate rollere shaft was broken inside the gearbox. | Remove broken shaft and ready for spare. | DONE | 2:00 | 2:30 | 0:30 | 0816,0632,0900 |  | PREVENTIVE_MAINTENANCE | MECHANICAL
1093 | 2025-04-05 | NIGHT | OTHER | Transfer trolley lifting cylinder was leaking (spare) | Dismental,Replace damage seal and Reassamble again for spare. | DONE | 3:00 | 5:00 | 2:00 | 0487,0816,0900,0632 |  | PREVENTIVE_MAINTENANCE | MECHANICAL
1094 | 2025-04-06 | NIGHT | AQPCK-1014/2 | Transfer Trolley Gear moter was burnt. | Replace with spare one and taken trial. | DONE | 21:15 | 22:00 | 0:45 | 0487,0900,0978 |  | CORRECTIVE_MAINTENANCE | MECHANICAL
1095 | 2025-04-06 | NIGHT | AQPCK-1015 | Swing Roller cylinder leakage. | Check and found O-Ring and seal was damage so we replace and taken trial. | DONE | 5:00 | 7:00 | 2:00 | 0816,0487,0900,0632 |  | CORRECTIVE_MAINTENANCE | MECHANICAL
1096 | 2025-04-06 | DAY | AQPCK-1015 | - | Generl inspection work done. | DONE | 7:10 | 7:30 | 0:20 | 0451,0865 |  | CORRECTIVE_MAINTENANCE | MECHANICAL
1097 | 2025-04-06 | DAY | AQPCK-1013/1 | Conveyor gear box not working. | Replace with new conveyor gear box and taken trial. | DONE | 8:00 | 9:00 | 1:00 | 0451,0865 |  | CORRECTIVE_MAINTENANCE | MECHANICAL
1098 | 2025-04-06 | DAY | OTHER | Conveyor gear box not working. | Replace with spare one . | DONE | 9:15 | 10:00 | 0:45 | 0065,0053,0451 |  | CORRECTIVE_MAINTENANCE | MECHANICAL
1099 | 2025-04-06 | DAY | OTHER | - | 2pcs Conveyor with gear box and moter ready for spare. | DONE | 10:00 | 11:00 | 1:00 | 0053,0840 |  | CORRECTIVE_MAINTENANCE | MECHANICAL
1100 | 2025-04-06 | DAY | AQPCK-1007 | Plate conveyor roller downside bolts was loose. | Tightned and taken trial. | DONE | 10:00 | 11:20 | 1:20 | 0451,0865 |  | CORRECTIVE_MAINTENANCE | MECHANICAL
1101 | 2025-04-06 | DAY | OTHER | Leakage from 3 inches valve. | Replace with new one,also install new socket on PVC line and kept for drying. | DONE | 13:00 | 15:30 | 2:30 | 0053,0840 |  | CORRECTIVE_MAINTENANCE | MECHANICAL
1102 | 2025-04-06 | DAY | AQPCK-1007 | Leakage from Power pack Filter also leakage from Pilot line valve. | Remove filter and replace o-ring also arested leakage from pilot valve o-ring replaced. | DONE | 13:30 | 16:30 | 3:00 | 0065,0451,0865 |  | CORRECTIVE_MAINTENANCE | MECHANICAL
1103 | 2025-04-06 | NIGHT | OTHER | Manupaltor bolts broken. | replace broken bolts. | DONE | 0:00 | 0:00 | 0:00 | 0000 |  | CORRECTIVE_MAINTENANCE | MECHANICAL
1104 | 2025-04-06 | DAY | OTHER | Leakage from Bidet shower ,also Handel Broken. | Replaced with new bidet shower and taken trial. | DONE | 15:30 | 16:00 | 0:30 | 0840,0053 |  | CORRECTIVE_MAINTENANCE | MECHANICAL
1105 | 2025-04-06 | NIGHT | AQPCK-1015 | - | General inspection work done. | DONE | 18:00 | 18:30 | 0:30 | 0487,0900 |  | CORRECTIVE_MAINTENANCE | MECHANICAL
1106 | 2025-04-06 | NIGHT | AQPCK-1018 | HPP#1 Load/Unload valve leakage from weldingf joint. | Welded broken point and taken trial. | DONE | 18:50 | 19:20 | 0:30 | 0632,0695,0900 |  | CORRECTIVE_MAINTENANCE | MECHANICAL
1107 | 2025-04-06 | NIGHT | OTHER | - | Conveyor ready with gear box for spare. | DONE | 0:05 | 0:35 | 0:30 | 0487,0632,0900 |  | CORRECTIVE_MAINTENANCE | MECHANICAL
1108 | 2025-04-06 | NIGHT | AQPCK-1013/1 | New conveyor remove . | Change conveyor gear box fix. | DONE | 0:35 | 1:05 | 0:30 | 0487,0695,0978 |  | CORRECTIVE_MAINTENANCE | MECHANICAL
1109 | 2025-04-06 | NIGHT | OTHER | Clamping Trolley cylinder seal was damage. | Replace with new seal foe spare. | DONE | 20:00 | 21:30 | 1:30 | 0487,0632,0900 |  | CORRECTIVE_MAINTENANCE | MECHANICAL
1110 | 2025-04-06 | NIGHT | OTHER | Coveyor gear box damage. | Change conveyor gear box with moter. | DONE | 2:00 | 3:00 | 1:00 | 0487,0632,0900 |  | CORRECTIVE_MAINTENANCE | MECHANICAL
1111 | 2025-04-07 | NIGHT | OTHER | Conveyor gear box moter damage. | Replace moter. | DONE | 2:00 | 3:00 | 1:00 | 0695,0978 |  | CORRECTIVE_MAINTENANCE | MECHANICAL
1112 | 2025-04-07 | NIGHT | AQPCK-1015 | Conveyor Gear box bearing Damage. | Replace all set of conveyor with moter and gear box. | DONE | 5:00 | 7:00 | 2:00 | 0487,0632,0900 |  | CORRECTIVE_MAINTENANCE | MECHANICAL
1113 | 2025-04-07 | DAY | AQPCK-1015 | - | General inspection work doe and help production team to replace tool at expansion. | DONE | 7:20 | 11:00 | 3:40 | 0451 |  | CORRECTIVE_MAINTENANCE | MECHANICAL
1114 | 2025-04-07 | DAY | AQPCK-1036 | - | Work on callibration block and handed over to production. | DONE | 7:30 | 11:00 | 3:30 | 0053,0840 |  | CORRECTIVE_MAINTENANCE | MECHANICAL
1115 | 2025-04-07 | DAY | AQPCK-1018 | Leakage fronm High Pressure ball valve. | Dismental and replace o-ring and taken trial and also dismental main load/unload valve for repair. | DONE | 8:00 | 10:00 | 2:00 | 0065,0865 |  | CORRECTIVE_MAINTENANCE | MECHANICAL
1116 | 2025-04-07 | DAY | AQPCK-1003 | Edge Assambly stuck. | Adjust air pressure and taken trial. | DONE | 10:10 | 10:40 | 0:30 | 0065,0865 |  | CORRECTIVE_MAINTENANCE | MECHANICAL
1117 | 2025-04-07 | DAY | OTHER | Multiple comoplain of washroom | 2 comod cover an 7pcs bidet shower replace | DONE | 13:00 | 14:50 | 1:50 | 0053,0840 |  | CORRECTIVE_MAINTENANCE | MECHANICAL
1118 | 2025-04-07 | DAY | AQPCK-1007 | Wure rope loose shifted on one side. | Adjust wire rope and trial taken. | DONE | 13:15 | 14:00 | 0:45 | 0065,0451,0865 |  | CORRECTIVE_MAINTENANCE | MECHANICAL
1119 | 2025-04-07 | DAY | AQPCK-1028 | Bearing broken o fboom support roller. | Replace bearing of boom support roller 2pcs 6004zz and taken trial. | DONE | 14:10 | 15:00 | 0:50 | 0451,0065,0865 |  | CORRECTIVE_MAINTENANCE | MECHANICAL
1120 | 2025-04-07 | DAY | AQPCK-1036 | - | Pipe callibration work on progress. | DONE | 15:15 | 18:00 | 2:45 | 0053,0840 |  | CORRECTIVE_MAINTENANCE | MECHANICAL
1121 | 2025-04-07 | DAY | AQPCK-1006 | Grinding Brushes damage. | Help with production o replacing in change brushes. | DONE | 10:45 | 11:15 | 0:30 | 0865 |  | CORRECTIVE_MAINTENANCE | MECHANICAL
1122 | 2025-04-07 | DAY | AQPCK-1011 | Conveyor gear box mounting bolt loose. | Replace bolts and taken trial. | DONE | 11:10 | 11:30 | 0:20 | 0451,0330 |  | CORRECTIVE_MAINTENANCE | MECHANICAL
1123 | 2025-04-07 | NIGHT | AQPCK-1015 | - | General inspection work done. | DONE | 18:00 | 18:30 | 0:30 | 0816,0978,0900 |  | CORRECTIVE_MAINTENANCE | MECHANICAL
1124 | 2025-04-07 | NIGHT | AQPCK-1024/1 | Operator complaint about abnormal sound. | Check and found M.H brake was loose,so we tightned and taken trial. | DONE | 19:00 | 19:30 | 0:30 | 0816,0632,0900 |  | CORRECTIVE_MAINTENANCE | MECHANICAL
1125 | 2025-04-07 | NIGHT | OTHER | Plate centering cylinder was broken and oil level low of power pack. | Replace from unusable cylinder of palte ut and top- up oil aprox. 80 ltr. | DONE | 19:30 | 20:30 | 1:00 | 0816,0695,0978,0487,0900,0632 |  | CORRECTIVE_MAINTENANCE | MECHANICAL
1126 | 2025-04-07 | NIGHT | OTHER | - | Repair broken centering cylinder of plate cleaning for reinstallation. | DONE | 1:00 | 2:00 | 1:00 | 0487,0900,0632 |  | CORRECTIVE_MAINTENANCE | MECHANICAL
1127 | 2025-04-07 | NIGHT | AQPCK-F1002 | Rotator cylinder was not working properlly. | Check and found pressure relief valve was stuck so we clean and taken trial. | DONE | 2:30 | 3:00 | 0:30 | 0632,0695,0978 |  | CORRECTIVE_MAINTENANCE | MECHANICAL
1128 | 2025-04-07 | NIGHT | OTHER | Bolts broken inside the gear box. | Remove broken bolts and ready for spare. | DONE | 3:00 | 4:00 | 1:00 | 0487,0900 |  | CORRECTIVE_MAINTENANCE | MECHANICAL
1129 | 2025-04-08 | NIGHT | AQPCK-1015 | Double boggie trolley up and down problem. | Check and found hydraulic hose e was broken and power pack was empty so we replace hose and top-up oil aprox. 80 ltr and taken trial. | DONE | 5:00 | 7:00 | 2:00 | 0487,0816,0900,0632 |  | CORRECTIVE_MAINTENANCE | MECHANICAL
1130 | 2025-04-08 | NIGHT | AQPCK-1003 | Pneumatic pipe leakage. | Replaced with new pipe. | DONE | 0:00 | 0:00 | 0:00 | 0000 |  | CORRECTIVE_MAINTENANCE | MECHANICAL
1131 | 2025-04-08 | DAY | AQPCK-1003 | Plate centering cylinder was broken. | Inastall repaired centering cylinder and taken trial. | DONE | 7:30 | 8:15 | 0:45 | 0451,0865 |  | CORRECTIVE_MAINTENANCE | MECHANICAL
1132 | 2025-04-08 | DAY | AQPCK-1036 | - | Piupe callibration work done. | DONE | 7:00 | 11:00 | 4:00 | 0053,0840 |  | CORRECTIVE_MAINTENANCE | MECHANICAL
1133 | 2025-04-08 | DAY | AQPCK-1015 | - | General inspection work done and minor leakage found in hydraulic powe pack,need to plan for repair. | DONE | 7:00 | 7:30 | 0:30 | 0451,0865,0065 |  | CORRECTIVE_MAINTENANCE | MECHANICAL
1134 | 2025-04-08 | NIGHT | AQPCK-1003 | - | Table stand fabrication work for plate. | DONE | 0:00 | 0:00 | 0:00 | 0451,0865 |  | CORRECTIVE_MAINTENANCE | MECHANICAL
1135 | 2025-04-08 | DAY | AQPCK-1007 | Side liner slide teflon was broken. | Replace with new one with new bolts. | DONE | 11:20 | 17:00 | 4:40 | 0065,0865,0451,0053,0840 |  | CORRECTIVE_MAINTENANCE | MECHANICAL
1136 | 2025-04-08 | NIGHT | AQPCK-1018 | Pressure down/drop complaint. | Check and found leakage from pressure guage line modify and add hydraulic hose. | DONE | 0:00 | 0:00 | 0:00 | 0000 |  | CORRECTIVE_MAINTENANCE | MECHANICAL
1137 | 2025-04-08 | DAY | OTHER | Bathroom Line#2 3pcs flush tank was damage. | Repalaced with new. | DONE | 15:00 | 17:30 | 2:30 | 0053,0840 |  | CORRECTIVE_MAINTENANCE | MECHANICAL
1138 | 2025-04-08 | DAY | AQPCK-1018 | - | sealing pump PU pipe repalced. | DONE | 16:00 | 16:30 | 0:30 | 0451,0865 |  | CORRECTIVE_MAINTENANCE | MECHANICAL
1139 | 2025-04-08 | DAY | AQPCK-1027/20 | - | Main Door open. | DONE | 17:00 | 17:30 | 0:30 | 0451,0865 |  | CORRECTIVE_MAINTENANCE | MECHANICAL
1140 | 2025-04-08 | NIGHT | AQPCK-1015 | - | General inspection work done. | DONE | 18:00 | 18:30 | 0:30 | 0487 |  | CORRECTIVE_MAINTENANCE | MECHANICAL
1141 | 2025-04-08 | NIGHT | AQPCK-1012/1 | Probe assambly brake was loose. | Tight brake and taken trial. | DONE | 18:30 | 19:00 | 0:30 | 0487,0632,0695 |  | CORRECTIVE_MAINTENANCE | MECHANICAL
1142 | 2025-04-08 | NIGHT | OTHER | - | 2pcs Bearig remove from broken conveyor and 1pcs damage gear box remove from conveyor and 2sets of conveyor with gear box and moter ready for spare. | DONE | 19:00 | 22:00 | 3:00 | 0816,0632 |  | CORRECTIVE_MAINTENANCE | MECHANICAL
1143 | 2025-04-08 | NIGHT | OTHER | Stracker fork block was misalign. | Take in line and taken trial. | DONE | 20:00 | 20:30 | 0:30 | 0487,0695 |  | CORRECTIVE_MAINTENANCE | MECHANICAL
1144 | 2025-04-08 | NIGHT | AQPCK-1036 | - | Conveyor bolts tighting from R.T#1 to Expansion. | DONE | 1:00 | 3:00 | 2:00 | 0487,0816,0632 |  | CORRECTIVE_MAINTENANCE | MECHANICAL
1145 | 2025-04-09 | NIGHT | AQPCK-1014/2 | Double boggie trolley oil leakege from manyfolld. | Check and found O-Ring was damage so replace and taken trial. | DONE | 5:00 | 7:00 | 2:00 | 0487,0632,0816 |  | CORRECTIVE_MAINTENANCE | MECHANICAL
1146 | 2025-04-09 | NIGHT | AQPCK-1018 | Back side Ram hydraulic controll valve was loose. | Tightned. | DONE | 0:00 | 0:00 | 0:00 | 0000 |  | CORRECTIVE_MAINTENANCE | MECHANICAL
1147 | 2025-04-09 | DAY | AQPCK-1015 | - | General inspection work done . | DONE | 7:00 | 7:30 | 0:30 | 0451,0865,0065 |  | CORRECTIVE_MAINTENANCE | MECHANICAL
1148 | 2025-04-09 | DAY | AQPCK-1018 | one load/unload valve faulty. | Repair old valve and repalce on location and taken trial. | DONE | 8:00 | 8:30 | 0:30 | 0065,0451,0865 |  | CORRECTIVE_MAINTENANCE | MECHANICAL
1149 | 2025-04-09 | DAY | OTHER | - | Replace 3pcs flush tank and 3pcs bidet shower and 2pcs flush tank clean and repaired. | DONE | 7:15 | 11:00 | 3:45 | 0053,0840 |  | CORRECTIVE_MAINTENANCE | MECHANICAL
1150 | 2025-04-09 | DAY | OTHER | - | One conveyor bearing foun ddamage need to replace. | DONE | 8:45 | 9:10 | 0:25 | 0865,0451 |  | CORRECTIVE_MAINTENANCE | MECHANICAL
1151 | 2025-04-09 | DAY | AQPCK-1003 | - | Table stand fabricated for plate ut printer. | DONE | 9:30 | 10:30 | 1:00 | 0451,0865 |  | CORRECTIVE_MAINTENANCE | MECHANICAL
1152 | 2025-04-09 | DAY | AQPCK-1006 | Leakage from air solenoid valve. | Repair and installed. | DONE | 10:40 | 11:30 | 0:50 | 0065,0865,0451 |  | CORRECTIVE_MAINTENANCE | MECHANICAL
1153 | 2025-04-09 | NIGHT | AQPCK-1015 | - | General inspection work done. | DONE | 18:00 | 18:30 | 0:30 | 0816,0487 |  | CORRECTIVE_MAINTENANCE | MECHANICAL
1154 | 2025-04-09 | NIGHT | AQPCK-1018 | HPP#2 water leakage from fitting joint. | Tightned. | DONE | 19:00 | 19:20 | 0:20 | 0816,0632 |  | CORRECTIVE_MAINTENANCE | MECHANICAL
1155 | 2025-04-09 | NIGHT | OTHER | - | Bring transfer trolley gear box moter and dismental for output gear box replacement. | DONE | 20:00 | 22:00 | 2:00 | 0816,0900,0632,0487,0978 |  | CORRECTIVE_MAINTENANCE | MECHANICAL
1156 | 2025-04-09 | NIGHT | AQPCK-1036 | - | Conveyor bolt tighting from visual,Rt#1,Mut#1 and End facing. | DONE | 1:00 | 3:00 | 2:00 | 0900,0632 |  | CORRECTIVE_MAINTENANCE | MECHANICAL
1157 | 2025-04-09 | NIGHT | AQPCK-1036 | - | Conveyor bearings greasing work done from pipe washing to tack welding. | DONE | 1:00 | 3:00 | 2:00 | 0695,0978 |  | CORRECTIVE_MAINTENANCE | MECHANICAL
1158 | 2025-04-09 | NIGHT | OTHER | - | 01pcs Hydraulic pump repair for transfer trolley. | DONE | 1:00 | 3:00 | 2:00 | 0816,0487 |  | CORRECTIVE_MAINTENANCE | MECHANICAL
1159 | 2025-04-10 | NIGHT | OTHER | Conveyor roller bearing broken. | Replace all set of conveyor. | DONE | 5:00 | 7:00 | 2:00 | 0487,0632,0900 |  | CORRECTIVE_MAINTENANCE | MECHANICAL
1160 | 2025-04-10 | NIGHT | AQPCK-1018 | Pipe centering conveyor roller gear box not working. | Remove Gear box. | DONE | 0:00 | 0:00 | 0:00 | 0000 |  | CORRECTIVE_MAINTENANCE | MECHANICAL
1161 | 2025-04-10 | DAY | AQPCK-1015 | - | General inspection work done, | DONE | 7:00 | 7:30 | 0:30 | 0451,0865,0840 |  | CORRECTIVE_MAINTENANCE | MECHANICAL
1162 | 2025-04-10 | DAY | AQPCK-1018 | Hpp#1 solenoid valve not working properlly. | Replaced with new one. | DONE | 8:00 | 8:30 | 0:30 | 0451,0865 |  | CORRECTIVE_MAINTENANCE | MECHANICAL
1163 | 2025-04-10 | DAY | AQPCK-1014/1 | Conveyor gear box not working . | Replace all set of conveyor wiyh gear box and moter. | DONE | 9:00 | 9:30 | 0:30 | 0053,0840 |  | CORRECTIVE_MAINTENANCE | MECHANICAL
1164 | 2025-04-10 | DAY | OTHER | - | 3pcs broken bearing replaced of conveyor roller. | DONE | 10:00 | 12:00 | 2:00 | 0451,0865,0840,0053 |  | CORRECTIVE_MAINTENANCE | MECHANICAL
1165 | 2025-04-10 | DAY | AQPCK-1006 | Pre-bending diphram valve not working. | Replaced with new one. | DONE | 11:00 | 11:30 | 0:30 | 0065,0451,0865 |  | CORRECTIVE_MAINTENANCE | MECHANICAL
1166 | 2025-04-10 | DAY | AQPCK-1009/3 | Flux oven bolts was found loose. | Tightned. | DONE | 8:30 | 8:45 | 0:15 | 0865 |  | CORRECTIVE_MAINTENANCE | MECHANICAL
1167 | 2025-04-10 | NIGHT | AQPCK-1018 | Rotator roller shaft and bearing damage. | Replaced both. | DONE | 3:00 | 4:00 | 1:00 | 0900,0865,0840 |  | CORRECTIVE_MAINTENANCE | MECHANICAL
1168 | 2025-04-10 | NIGHT | AQPCK-1015 | - | Generl inspection work done. | DONE | 18:00 | 18:30 | 0:30 | 0816,0900,0487 |  | CORRECTIVE_MAINTENANCE | MECHANICAL
1169 | 2025-04-10 | NIGHT | OTHER | Hydro Conveyor gear box not working. | Dismental and found moter was not working so we repair and assamble. | DONE | 20:00 | 21:00 | 1:00 | 0900,0978 |  | CORRECTIVE_MAINTENANCE | MECHANICAL
1170 | 2025-04-10 | NIGHT | AQPCK-1015 | Pipe support roller bearing broken. | Replaced. | DONE | 21:30 | 22:00 | 0:30 | 0487,0695,0632 |  | CORRECTIVE_MAINTENANCE | MECHANICAL
1171 | 2025-04-10 | NIGHT | AQPCK-1036 | - | Conveyor bolts tighting from Mut#2 to final station. | DONE | 1:00 | 3:00 | 2:00 | 0816,0632 |  | CORRECTIVE_MAINTENANCE | MECHANICAL
1172 | 2025-04-10 | NIGHT | OTHER | - | 01pcs pump repair for Transfer trolley (Spare) | DONE | 1:00 | 3:00 | 2:00 | 0487,0900 |  | CORRECTIVE_MAINTENANCE | MECHANICAL
1173 | 2025-04-10 | NIGHT | OTHER | Conveyor Moter Support plate was broken. | Repalce Broken plate and welded. | DONE | 4:00 | 4:40 | 0:40 | 0632,0900 |  | CORRECTIVE_MAINTENANCE | MECHANICAL
1174 | 2025-04-10 | NIGHT | OTHER | Transfer Trolley#6 non drive wheel bearing broken. | Replaced. | DONE | 5:00 | 7:00 | 2:00 | 0816,0487,0632,0900 |  | CORRECTIVE_MAINTENANCE | MECHANICAL
1175 | 2025-04-10 | NIGHT | AQPCK-1018 | - | Pipe centering roller gear box installed. | DONE | 0:00 | 0:00 | 0:00 | 0000 |  | CORRECTIVE_MAINTENANCE | MECHANICAL
1176 | 2025-04-10 | NIGHT | AQPCK-1015 | Pipe clamp trolley lead screw gear box bolts was loose. | Tightned. | DONE | 0:00 | 0:00 | 0:00 | 0000 |  | CORRECTIVE_MAINTENANCE | MECHANICAL
1177 | 2025-04-11 | DAY | AQPCK-1015 | - | General inspectin work done. | DONE | 7:00 | 7:25 | 0:25 | 0065,0451,0865 |  | CORRECTIVE_MAINTENANCE | MECHANICAL
1178 | 2025-04-11 | DAY | AQPCK-1036 | - | Bring UCP#317 old and good condition plumber block from container and made ready for use in spare. | DONE | 7:30 | 8:30 | 1:00 | 0451,0865,0840 |  | CORRECTIVE_MAINTENANCE | MECHANICAL
1179 | 2025-04-11 | DAY | AQPCK-1012/1 | Probe assembaly bolt open and not working. | Remove probe tightned all bolt and taken trial. | DONE | 10:00 | 10:30 | 0:30 | 0451,0865 |  | CORRECTIVE_MAINTENANCE | MECHANICAL
1180 | 2025-04-11 | DAY | AQPCK-1013/1 | Conveyor Moter fall down. | Conveyor moter bolts fixed. | DONE | 9:15 | 9:30 | 0:15 | 0451,0865 |  | CORRECTIVE_MAINTENANCE | MECHANICAL
1181 | 2025-04-11 | DAY | AQPCK-1007 | Oil leaking from Aux. Powe pack O-Ring. | Remove whole assambly,installed new O-Ring and filter and taken trial. | DONE | 14:30 | 16:00 | 1:30 | 0065,0451,0840,0865 |  | CORRECTIVE_MAINTENANCE | MECHANICAL
1182 | 2025-04-11 | DAY | AQPCK-1018 | - | 01pcs load/unload valve replaced. | DONE | 8:40 | 9:10 | 0:30 | 0840,0065,0451 |  | CORRECTIVE_MAINTENANCE | MECHANICAL
1183 | 2025-04-11 | DAY | OTHER | - | 2pcs Transfer trolley wheel old bearing removed and made spare ready. | DONE | 13:00 | 13:50 | 0:50 | 0865,0451,0840 |  | CORRECTIVE_MAINTENANCE | MECHANICAL
1184 | 2025-04-11 | DAY | AQPCK-1005 | - | Replace oiul with new one. CLP-68 25ltr in each gear box. | DONE | 16:00 | 19:00 | 3:00 | 0451,0840,0865,0000 |  | CORRECTIVE_MAINTENANCE | MECHANICAL
1185 | 2025-04-11 | NIGHT | AQPCK-1015 | Oil leakage from return line of pump #1 | Attended. | DONE | 19:00 | 5:00 | 9:00 | 0816,0487,0632,0900 |  | CORRECTIVE_MAINTENANCE | MECHANICAL
1186 | 2025-04-11 | NIGHT | OTHER | Clamp trolley gear box clutch was damage. | Repalced with new one. | DONE | 0:00 | 0:00 | 0:00 | 0000 |  | CORRECTIVE_MAINTENANCE | MECHANICAL
1187 | 2025-04-11 | NIGHT | OTHER | Transfer Trolley wheel bearing broken. | Repalce all set of wheel. | DONE | 0:00 | 0:00 | 0:00 | 0000 |  | CORRECTIVE_MAINTENANCE | MECHANICAL
1188 | 2025-04-11 | NIGHT | AQPCK-1003 | Non-Operator side edge assambly linear bearing and giuide rail was damage. | Repalce 04pcs HG-25 Linear bearing and guide rail. | DONE | 0:00 | 0:00 | 0:00 | 0000 |  | CORRECTIVE_MAINTENANCE | MECHANICAL
1189 | 2025-04-11 | NIGHT | AQPCK-1013/2 | Door do no close properlly. | We have doubt on wheel bearing so we check but wheel bearing is found okay. | DONE | 0:00 | 0:00 | 0:00 | 0000 |  | CORRECTIVE_MAINTENANCE | MECHANICAL
1190 | 2025-04-12 | DAY | AQPCK-1015 | - | General Inspection Work done. | DONE | 7:00 | 7:20 | 0:20 | 0065,0451,0865 |  | PREVENTIVE_MAINTENANCE | MECHANICAL
1191 | 2025-04-12 | DAY | AQPCK-1007 | Removr auxillary power pack. | Remove filter casing checked inside macheism and O-Ring condition then reinstalled and taken trial. | DONE | 7:20 | 7:45 | 0:25 | 0065,0451,0865 |  | PREVENTIVE_MAINTENANCE | MECHANICAL
1192 | 2025-04-12 | DAY | AQPCK-1018 | Leakage from sealing pressure pump line. | Rectify leakage and weld leaking point and taken trial. | DONE | 8:00 | 8:30 | 0:30 | 0065,0451,0865,0840,0906 |  | PREVENTIVE_MAINTENANCE | MECHANICAL
1193 | 2025-04-12 | NIGHT | OTHER | Filling pump not working. | Check and found neede priming so primimg done and taken trial. | DONE | 0:00 | 0:00 | 0:00 | 0000 |  | PREVENTIVE_MAINTENANCE | MECHANICAL
1194 | 2025-04-12 | NIGHT | OTHER | Pipe sifting trolley wheel bearing damage. | Remove broken bearing and install new bearing of 22213/W33 and taken trial. | DONE | 0:00 | 0:00 | 0:00 | 0000 |  | PREVENTIVE_MAINTENANCE | MECHANICAL
1195 | 2025-04-12 | DAY | AQPCK-1005 | M1 side not working on auto mode. | Check from our side turned on greasing pump,also slide liner lubracated with lubracant. | DONE | 10:30 | 11:30 | 1:00 | 0451,0865 |  | PREVENTIVE_MAINTENANCE | MECHANICAL
1196 | 2025-04-12 | DAY | OTHER | - | Prepared 01pcs transfer trolley wheel for spare. | DONE | 13:10 | 13:40 | 0:30 | 0865,0840,0451,0906 |  | PREVENTIVE_MAINTENANCE | MECHANICAL
1197 | 2025-04-12 | DAY | AQPCK-1017 | Conveyor moter fall down. | Fixed and taken trial. | DONE | 14:15 | 14:30 | 0:15 | 0840,0906 |  | PREVENTIVE_MAINTENANCE | MECHANICAL
1198 | 2025-04-12 | NIGHT | AQPCK-1011 | Gear box mounting bolts broken. | remove broken bolts and fixed new bolts. | DONE | 5:00 | 5:30 | 0:30 | 0451,0865,0840 |  | PREVENTIVE_MAINTENANCE | MECHANICAL
1199 | 2025-04-12 | NIGHT | AQPCK-1015 | - | General inspection work done. | DONE | 18:00 | 18:30 | 0:30 | 0816,0900,0487 |  | PREVENTIVE_MAINTENANCE | MECHANICAL
1200 | 2025-04-12 | NIGHT | OTHER | Conveyor moter fall down. | Support plate was broken so we weld. | DONE | 19:00 | 19:30 | 0:30 | 0900,0632 |  | PREVENTIVE_MAINTENANCE | MECHANICAL
1201 | 2025-04-12 | NIGHT | AQPCK-1036 | Trailor Tool Box Support was broken. | Welded. | DONE | 19:30 | 20:00 | 0:30 | 0900,0632 |  | PREVENTIVE_MAINTENANCE | MECHANICAL
1202 | 2025-04-12 | NIGHT | AQPCK-1006 | M1 side not working on auto mode. | Help with electrical team. | DONE | 19:30 | 23:00 | 3:30 | 0487,0816,0632,0900 |  | PREVENTIVE_MAINTENANCE | MECHANICAL
1203 | 2025-04-12 | NIGHT | AQPCK-1012/2 | Conveyor gear box key was removed. | Fixed. | DONE | 2:30 | 2:50 | 0:20 | 0900,0632 |  | PREVENTIVE_MAINTENANCE | MECHANICAL
1204 | 2025-04-12 | NIGHT | AQPCK-1006 | Grinding Brush shaft key was damage. | Dismental and new key installed. | DONE | 0:30 | 1:00 | 0:30 | 0487,0900,0632 |  | PREVENTIVE_MAINTENANCE | MECHANICAL
1205 | 2025-04-12 | NIGHT | AQPCK-1003 | Edge assambly pneumatic cylinder clamp bolt was broken. | Repaired. | DONE | 1:00 | 1:30 | 0:30 | 0632,0900 |  | PREVENTIVE_MAINTENANCE | MECHANICAL
1206 | 2025-04-12 | NIGHT | OTHER | - | New out put shaft installed and assamble In transfer trolley gear box. | DONE | 2:00 | 4:00 | 2:00 | 0487,0695,0978,0816 |  | PREVENTIVE_MAINTENANCE | MECHANICAL
1207 | 2025-04-12 | NIGHT | AQPCK-1011 | Conveyor bearing was broken. | Replaced. | DONE | 5:00 | 7:00 | 2:00 | 0487,0816,0632,0900 |  | PREVENTIVE_MAINTENANCE | MECHANICAL
1208 | 2025-04-12 | NIGHT | AQPCK-1028 | Slag cleaning brush assambly bearing was broken. | Replaced. | DONE | 0:00 | 0:00 | 0:00 | 0000 |  | PREVENTIVE_MAINTENANCE | MECHANICAL
1209 | 2025-04-12 | NIGHT | OTHER | Transfer trolley drive wheel bearing was broken. | Replaced. | DONE | 0:00 | 0:00 | 0:00 | 0000 |  | PREVENTIVE_MAINTENANCE | MECHANICAL
1210 | 2025-04-12 | NIGHT | AQPCK-1036 | - | Final station,MUT#1,Marking and End facing conveyor bearing greasing work done. | DONE | 21:30 | 1:30 | 3:00 | 0695,0978 |  | PREVENTIVE_MAINTENANCE | MECHANICAL
1211 | 2025-04-13 | DAY | AQPCK-1015 | - | General Inspection work done. | DONE | 7:10 | 7:25 | 0:15 | 0065,0451,0865 |  | CORRECTIVE_MAINTENANCE | MECHANICAL
1212 | 2025-04-13 | DAY | OTHER | Bearing broken of Transfer trolley spare wheel. | Replace broken bearing of UCP-317 with new one and made ready for spare. | DONE | 7:30 | 8:00 | 0:30 | 0865,0840,0906 |  | CORRECTIVE_MAINTENANCE | MECHANICAL
1213 | 2025-04-13 | DAY | AQPCK-1018 | HPP oil cup issue. | Rectify all oil cup issue and refilled new oil. | DONE | 8:15 | 9:00 | 0:45 | 0865,0840 |  | CORRECTIVE_MAINTENANCE | MECHANICAL
1214 | 2025-04-13 | DAY | AQPCK-1006 | M1 side cylinder up-down issue on auto mode. | Check all parameter from our side. During inspection found DN-200 rubber bello damage so replace with new one.All side liner greeshing work cpmplete.Also on egrease fitting replaced. All Pressure reading obserbe with guage. | DONE | 7:30 | 16:00 | 7:30 | 0065,0451,0865,0840 |  | CORRECTIVE_MAINTENANCE | MECHANICAL
1215 | 2025-04-13 | DAY | OTHER | - | Replace oil of water tanker pump. | DONE | 9:15 | 10:00 | 0:45 | 0840,0906 |  | CORRECTIVE_MAINTENANCE | MECHANICAL
1216 | 2025-04-13 | DAY | OTHER | Conveyor moter fall down. | Bolt broken so replace. | DONE | 10:00 | 16:00 | 5:00 | 0906,0840 |  | CORRECTIVE_MAINTENANCE | MECHANICAL
1217 | 2025-04-13 | NIGHT | AQPCK-1013/1 | Conveyor moter fall down. | Bollt broken so replace. | DONE | 0:00 | 0:00 | 0:00 | 0000 |  | CORRECTIVE_MAINTENANCE | MECHANICAL
1218 | 2025-04-13 | NIGHT | AQPCK-1013/2 | Conveyor moter fall down. | Bolt open so we tightned. | DONE | 0:00 | 0:00 | 0:00 | 0000 |  | CORRECTIVE_MAINTENANCE | MECHANICAL
1219 | 2025-04-13 | NIGHT | AQPCK-1015 | - | General Inspection work done. | DONE | 18:00 | 18:30 | 0:30 | 0816,0900,0487 |  | CORRECTIVE_MAINTENANCE | MECHANICAL
1220 | 2025-04-13 | NIGHT | OTHER | - | 01pcs conveyor roller ready for spare. | DONE | 19:00 | 20:00 | 1:00 | 0816,0632,0900 |  | CORRECTIVE_MAINTENANCE | MECHANICAL
1221 | 2025-04-13 | NIGHT | OTHER | - | 02pcs Rotator roller ready for hydro with moter and gear box. | DONE | 20:00 | 21:00 | 1:00 | 0487,0900,0632 |  | CORRECTIVE_MAINTENANCE | MECHANICAL
1222 | 2025-04-13 | NIGHT | AQPCK-1002 | Rotator roller bolt broken inside the gear box. | Remove broken bolts and fix new. | DONE | 21:30 | 22:00 | 0:30 | 0487,0632,0900 |  | CORRECTIVE_MAINTENANCE | MECHANICAL
1223 | 2025-04-13 | NIGHT | AQPCK-1012/2 | Air Leakage. | Replace fitting. | DONE | 0:30 | 1:00 | 0:30 | 0900,0632 |  | CORRECTIVE_MAINTENANCE | MECHANICAL
1224 | 2025-04-13 | NIGHT | AQPCK-1036 | - | Conveyor bearing of Mut#1,Aut#2,R.T#2 and bevelling graesing work done. | DONE | 21:00 | 1:30 | 3:30 | 0695,0978 |  | CORRECTIVE_MAINTENANCE | MECHANICAL
1225 | 2025-04-13 | NIGHT | OTHER | - | Remove penion from old moter and install in new moter and made ready to use for transfer trolley gear box. | DONE | 0:30 | 3:00 | 2:30 | 0487,0816,0900,0632,0695 |  | CORRECTIVE_MAINTENANCE | MECHANICAL
1226 | 2025-04-13 | NIGHT | OTHER | Conveyor Moter fall Down. | Bolt broken so replace. | DONE | 3:20 | 4:00 | 0:40 | 0816,0978 |  | CORRECTIVE_MAINTENANCE | MECHANICAL
1227 | 2025-04-13 | NIGHT | AQPCK-1015 | Main cylinder back side Roller support bolts was open. | Tightned. | DONE | 4:00 | 4:30 | 0:30 | 0816 |  | CORRECTIVE_MAINTENANCE | MECHANICAL
1228 | 2025-04-13 | NIGHT | AQPCK-1011 | Coveyor roller Bearing was brokebn. | Replace all set of conveyor. | DONE | 5:00 | 7:00 | 2:00 | 0816,0632,0487,0900 |  | CORRECTIVE_MAINTENANCE | MECHANICAL
1229 | 2025-04-13 | NIGHT | AQPCK-1018 | - | Install 2pcs drive rotator roller and also pipe sifting chain greasing work done. | DONE | 0:00 | 0:00 | 0:00 | 0000 |  | CORRECTIVE_MAINTENANCE | MECHANICAL
1230 | 2025-04-14 | DAY | AQPCK-1015 | - | General inspection work done. | DONE | 7:10 | 7:25 | 0:15 | 0065,0451,0865 |  | CORRECTIVE_MAINTENANCE | MECHANICAL
1231 | 2025-04-14 | DAY | OTHER | Moter cover size issue. | Welding done and given to machining. | DONE | 8:00 | 10:00 | 2:00 | 0451 |  | CORRECTIVE_MAINTENANCE | MECHANICAL
1232 | 2025-04-14 | DAY | AQPCK-1006 | M21 Side up-Down issue on auto mode. | Inspection done and checked all parameter found minor play in cylinder rod .need to inspect throughly for bush condition and other parameter. | DONE | 9:00 | 13:00 | 3:00 | 0065,0451,0865,0840 |  | CORRECTIVE_MAINTENANCE | MECHANICAL
1233 | 2025-04-14 | DAY | AQPCK-1003 | Probe Trolley vibrating during run. | check and found 2pcs bolt broken of gear box. | DONE | 15:00 | 15:30 | 0:30 | 0451,0865,0840 |  | CORRECTIVE_MAINTENANCE | MECHANICAL
1234 | 2025-04-14 | DAY | OTHER | Conveyor Mounting broken. | Welded. | DONE | 16:30 | 17:00 | 0:30 | 0451,0865,0840 |  | CORRECTIVE_MAINTENANCE | MECHANICAL
1235 | 2025-04-14 | NIGHT | AQPCK-1015 | - | General inspection work done. | DONE | 18:00 | 18:30 | 0:30 | 0487,0900 |  | CORRECTIVE_MAINTENANCE | MECHANICAL
1236 | 2025-04-14 | NIGHT | AQPCK-1009/2 | Flux Incoming Pneumatic valve not working. | Remove from I.D#1 spare valve and inastall, Repair the faulty valve and install in I.D#1 | DONE | 20:00 | 21:00 | 1:00 | 0900,0632,0487 |  | CORRECTIVE_MAINTENANCE | MECHANICAL
1237 | 2025-04-14 | NIGHT | OTHER | - | Try to make keyway on Transfer trolley wheel of tack welding. | DONE | 21:00 | 23:00 | 2:00 | 0487,0900 |  | CORRECTIVE_MAINTENANCE | MECHANICAL
1238 | 2025-04-14 | NIGHT | AQPCK-1036 | - | Comnveyor Bolts tighting from tack welding to External welding. | DONE | 1:00 | 4:00 | 3:00 | 0487,0816,0900,0632 |  | CORRECTIVE_MAINTENANCE | MECHANICAL
1239 | 2025-04-14 | NIGHT | AQPCK-1015 | Pipe clamp trolley wheel track was broken from center. | Welded. | DONE | 5:00 | 7:00 | 2:00 | 0816,0487,0632,0900 |  | CORRECTIVE_MAINTENANCE | MECHANICAL
1240 | 2025-04-14 | NIGHT | AQPCK-1012/2 | Transfer trolley drive wheel bearing broken. | Replace with new bearing. | DONE | 0:00 | 0:00 | 0:00 | 0000 |  | CORRECTIVE_MAINTENANCE | MECHANICAL
1241 | 2025-04-15 | DAY | AQPCK-1015 | - | General inspection work down.. | DONE | 7:00 | 7:30 | 0:30 | 0065,0451,0865 |  | CORRECTIVE_MAINTENANCE | MECHANICAL
1242 | 2025-04-15 | DAY | AQPCK-1018 | Sealing Pump 01 pneumatic hose leak. | Replace with new one. | DONE | 7:30 | 8:30 | 1:00 | 0865,0451,0840 |  | CORRECTIVE_MAINTENANCE | MECHANICAL
1243 | 2025-04-15 | NIGHT | OTHER | Leakage from filling pump 10" flange. | Tightned the bolts but still there is moinor leakage new rubber gasket prepared and will replace during any shut dowm or hold. | DONE | 0:00 | 0:00 | 0:00 | 0000 |  | CORRECTIVE_MAINTENANCE | MECHANICAL
1244 | 2025-04-15 | DAY | OTHER | Non-drive Transfer trolley whgeel bearing faulty. | Replaced with new bearing and spare ready. | DONE | 8:50 | 9:30 | 0:40 | 0451,0865,0840 |  | CORRECTIVE_MAINTENANCE | MECHANICAL
1245 | 2025-04-15 | DAY | AQPCK-F1022 | - | Replace filter with new engine oil. | DONE | 9:40 | 10:15 | 0:35 | 0865,0840 |  | CORRECTIVE_MAINTENANCE | MECHANICAL
1246 | 2025-04-15 | DAY | AQPCK-1010/1 | Actuator valve DN-32 for flux not working. | Dismental valve and replace with spare. Also one S.S line replace with new on eand taken trial. | DONE | 13:00 | 15:00 | 2:00 | 0065,0451,0865,0840 |  | CORRECTIVE_MAINTENANCE | MECHANICAL
1247 | 2025-04-15 | NIGHT | AQPCK-1015 | - | General Inspection work done. | DONE | 18:00 | 18:30 | 0:30 | 0816,0487,0900 |  | CORRECTIVE_MAINTENANCE | MECHANICAL
1248 | 2025-04-15 | NIGHT | AQPCK-F1002 | Conveyor not moving forward. | Check and found electrical problem. | DONE | 20:45 | 21:00 | 0:15 | 0632 |  | CORRECTIVE_MAINTENANCE | MECHANICAL
1249 | 2025-04-15 | NIGHT | OTHER | T.T Gear box oil leakage from cover. | Repaired. | DONE | 21:00 | 23:00 | 2:00 | 0487,0816,0900 |  | CORRECTIVE_MAINTENANCE | MECHANICAL
1250 | 2025-04-15 | NIGHT | OTHER | - | Make plate for Generator door. | DONE | 21:00 | 23:00 | 2:00 | 0632 |  | CORRECTIVE_MAINTENANCE | MECHANICAL
1251 | 2025-04-15 | NIGHT | AQPCK-1027/2 | - | Hings are welded. | DONE | 1:00 | 3:00 | 2:00 | 0900,0978 |  | CORRECTIVE_MAINTENANCE | MECHANICAL
1252 | 2025-04-15 | NIGHT | AQPCK-1003 | Edge Assambly Pneumatic cylinder not working. | Adjust Air pressure and apply oil on rod. | DONE | 1:20 | 2:00 | 0:40 | 0487,0816 |  | CORRECTIVE_MAINTENANCE | MECHANICAL
1253 | 2025-04-15 | NIGHT | AQPCK-1036 | - | Conveyor Bolts tighting from tab removal to End facing. | DONE | 1:00 | 3:00 | 2:00 | 0816,0632,0487 |  | CORRECTIVE_MAINTENANCE | MECHANICAL
1254 | 2025-04-15 | NIGHT | AQPCK-1003 | Probe trolley moter mounting bolts are broken and bearing also broken. | Remove spare hub machenism from non-operator side and installed. | DONE | 5:00 | 7:00 | 2:00 | 0816,0487,0900,0632 |  | CORRECTIVE_MAINTENANCE | MECHANICAL
1255 | 2025-04-15 | NIGHT | AQPCK-F1002 | Rotator cylinder was not working properlly. | Check and found pump was off so we on the pump and taken trial. | DONE | 0:00 | 0:00 | 0:00 | 0000 |  | CORRECTIVE_MAINTENANCE | MECHANICAL
1256 | 2025-04-16 | DAY | AQPCK-1015 | - | General Inspection work done. | DONE | 7:00 | 7:15 | 0:15 | 0065,0865,0451 |  | CORRECTIVE_MAINTENANCE | MECHANICAL
1257 | 2025-04-16 | DAY | AQPCK-1012/1 | TT cylinder rod broken and guide rod was stuck. | Replace with spare cylinder and taken trial. | DONE | 7:30 | 9:30 | 2:00 | 0451,0840 |  | CORRECTIVE_MAINTENANCE | MECHANICAL
1258 | 2025-04-16 | DAY | AQPCK-1007 | Pipe pusher trolley wire rope loose. | Adjust wire r7:40ope and tight nut. | DONE | 7:40 | 7:50 | 0:10 | 0865 |  | CORRECTIVE_MAINTENANCE | MECHANICAL
1259 | 2025-04-16 | DAY | AQPCK-1018 | HPP-1 Load/Unload valve problem. | Installed new valve but still problem occoured so repair old valve and installed then taken trial. | DONE | 7:55 | 10:00 | 2:05 | 0065,0865,0451 |  | CORRECTIVE_MAINTENANCE | MECHANICAL
1260 | 2025-04-16 | DAY | AQPCK-1028 | Grinding brush assambly bolt broken. | Check and found bolt broken .need to properlly work during 5am to 7 am. | DONE | 10:10 | 10:20 | 0:10 | 0865,0840 |  | CORRECTIVE_MAINTENANCE | MECHANICAL
1261 | 2025-04-16 | DAY | OTHER | Plate Ut boggie gear box bearing was broken. | Installed new bearing and made ready to use. | DONE | 13:00 | 14:00 | 1:00 | 0840,0865,0451 |  | CORRECTIVE_MAINTENANCE | MECHANICAL
1262 | 2025-04-16 | NIGHT | AQPCK-1015 | - | General inspection work done. | DONE | 18:00 | 18:30 | 0:30 | 0900,0487 |  | CORRECTIVE_MAINTENANCE | MECHANICAL
1263 | 2025-04-16 | NIGHT | AQPCK-1010/1 | Conveyor moter fall down. | Bolt broken so replaced. | DONE | 21:40 | 22:00 | 0:20 | 0632,0900 |  | CORRECTIVE_MAINTENANCE | MECHANICAL
1264 | 2025-04-16 | NIGHT | OTHER | - | Drilling and taping of M12 for plate ut hub Machenism. | DONE | 20:00 | 23:00 | 3:00 | 0816,0632 |  | CORRECTIVE_MAINTENANCE | MECHANICAL
1265 | 2025-04-16 | NIGHT | AQPCK-1018 | Pressure drop continously. | Check and found load/unload valve spring was broken so replace and taken trial. | DONE | 0:38 | 1:30 | 0:52 | 0487,0695,0978 |  | CORRECTIVE_MAINTENANCE | MECHANICAL
1266 | 2025-04-16 | NIGHT | AQPCK-1008 | One side cylinder was not working and also oil leakage. | Check and found o-ring was damage of check valve and sthoo, was stuck,so we repalce o-ring and clean sthool and taken trial. | DONE | 1:30 | 3:00 | 1:30 | 0487,0816,0900,0632 |  | CORRECTIVE_MAINTENANCE | MECHANICAL
1267 | 2025-04-16 | NIGHT | AQPCK-1006 | Grinding brush moter mounting bolts was broken. | Remove broken bolts and fix new,also replace all brushes of all grinder. | DONE | 5:00 | 7:00 | 2:00 | 0487,0816,0900,0632 |  | CORRECTIVE_MAINTENANCE | MECHANICAL
1268 | 2025-04-16 | NIGHT | AQPCK-1028 | Cleaning Brush safey guard cover bolts was broken. | Remove broken bolts and fix new. | DONE | 0:00 | 0:00 | 0:00 | 0000 |  | CORRECTIVE_MAINTENANCE | MECHANICAL
1269 | 2025-04-17 | DAY | AQPCK-1015 | - | General inspection work done. | DONE | 7:10 | 7:25 | 0:15 | 0065,0451,0865 |  | CORRECTIVE_MAINTENANCE | MECHANICAL
1270 | 2025-04-17 | DAY | AQPCK-1006 | M1 side rubber bello bolts was found loose. | Check and adjust rubber bello bolts. | DONE | 7:30 | 8:30 | 1:00 | 0065,0451,0865,0840 |  | CORRECTIVE_MAINTENANCE | MECHANICAL
1271 | 2025-04-17 | DAY | OTHER | Conveyor gear box fall down. | 1pcs spare conveyor gear moter complete installed. | DONE | 8:30 | 9:00 | 0:30 | 0840,0330 |  | CORRECTIVE_MAINTENANCE | MECHANICAL
1272 | 2025-04-17 | DAY | OTHER | - | 2pcs Conveyor gear box dismental and 1pcs bearing dismental. | DONE | 9:15 | 10:00 | 0:45 | 0840,0451,0865 |  | CORRECTIVE_MAINTENANCE | MECHANICAL
1273 | 2025-04-17 | DAY | AQPCK-1018 | Water leakage from 2 points. | Welding done and taken trial. | DONE | 13:10 | 13:40 | 0:30 | 0065,0451,0865,0840 |  | CORRECTIVE_MAINTENANCE | MECHANICAL
1274 | 2025-04-17 | DAY | AQPCK-1009/3 | Trabnsfer trolley cylinder up and down problem. | Check and found relief valve was not working so we replace and taken trial. | DONE | 15:50 | 16:30 | 0:40 | 0065,0451,0865,0840 |  | CORRECTIVE_MAINTENANCE | MECHANICAL
1275 | 2025-04-17 | DAY | OTHER | - | 01pcs conveyor gear box made ready for spare. | DONE | 16:40 | 18:00 | 1:20 | 0451,0840 |  | CORRECTIVE_MAINTENANCE | MECHANICAL
1276 | 2025-04-17 | NIGHT | OTHER |  | 01pcs frame for A.C prepared. | DONE | 0:00 | 0:00 | 0:00 | 0000 |  | CORRECTIVE_MAINTENANCE | MECHANICAL
1277 | 2025-04-17 | NIGHT | AQPCK-1015 | - | General inspection work done. | DONE | 18:00 | 18:30 | 0:30 | 0816,0487,0978 |  | CORRECTIVE_MAINTENANCE | MECHANICAL
1278 | 2025-04-17 | NIGHT | AQPCK-1012/2 | Conveyor gear box key was out. | Fixed. | DONE | 18:40 | 19:00 | 0:20 | 0900,0632 |  | CORRECTIVE_MAINTENANCE | MECHANICAL
1279 | 2025-04-17 | NIGHT | AQPCK-1009/3 | Pneumatic T-Fitting was damage. | Replaced. | DONE | 20:00 | 20:20 | 0:20 | 0632 |  | CORRECTIVE_MAINTENANCE | MECHANICAL
1280 | 2025-04-17 | NIGHT | AQPCK-1006 | Oil leakage from pipe fitting. | Check and found fitting was damage so replace fitting weld then taken trial and clean oil. | DONE | 22:15 | 23:30 | 0:45 | 0816,0487,0632,0900 |  | CORRECTIVE_MAINTENANCE | MECHANICAL
1281 | 2025-04-17 | DAY | AQPCK-1027/20 | - | Installed generator door. | DONE | 12:30 | 14:00 | 1:00 | 0487,0632,0900,0816 |  | CORRECTIVE_MAINTENANCE | MECHANICAL
1282 | 2025-04-17 | NIGHT | AQPCK-1011 | Conveyor Moter fall Down. | Bolt broken so replace. | DONE | 2:00 | 2:20 | 0:20 | 0695,0978 |  | CORRECTIVE_MAINTENANCE | MECHANICAL
1283 | 2025-04-17 | NIGHT | AQPCK-1013/1 | Conveyor Moter fall Down. | Bolt broken so repalce. | DONE | 2:20 | 2:40 | 0:20 | 0487,0632,0900 |  | CORRECTIVE_MAINTENANCE | MECHANICAL
1284 | 2025-04-17 | NIGHT | AQPCK-1019 | Transfer Trolley cylindewr rod bolt was open. | Fix and tight bolt and taken trial. | DONE | 4:15 | 5:00 | 0:45 | 0816,0632,0900 |  | CORRECTIVE_MAINTENANCE | MECHANICAL
1285 | 2025-04-17 | NIGHT | AQPCK-1010/1 | Flux was not comimg in pipe. | Check and found pneumatic valve was stuck so we clean and taken trial. | DONE | 4:30 | 5:00 | 0:30 | 0487,0900 |  | CORRECTIVE_MAINTENANCE | MECHANICAL
1286 | 2025-04-17 | NIGHT | AQPCK-1003 | - | Installed boggie hub machenism. | DONE | 5:00 | 7:00 | 2:00 | 0816,0487,0900,0632 |  | CORRECTIVE_MAINTENANCE | MECHANICAL
1287 | 2025-04-17 | NIGHT | AQPCK-1012/1 | Conveyor roller bearing was broken. | Repalced. | DONE | 0:00 | 0:00 | 0:00 | 0000 |  | CORRECTIVE_MAINTENANCE | MECHANICAL
1288 | 2025-04-18 | DAY | OTHER | - | Prepare 01pcs frame for container. | DONE | 7:30 | 8:15 | 0:45 | 0865,0451,0840 |  | CORRECTIVE_MAINTENANCE | MECHANICAL
1289 | 2025-04-17 | DAY | AQPCK-1015 | - | General inspection work done. | DONE | 7:10 | 7:25 | 0:15 | 0065,0451,0865 |  | CORRECTIVE_MAINTENANCE | MECHANICAL
1290 | 2025-04-17 | DAY | AQPCK-1009/3 | Conveyor gear box fall down. | Installed and taken trial. | DONE | 9:00 | 9:20 | 0:20 | 0451,0865 |  | CORRECTIVE_MAINTENANCE | MECHANICAL
1291 | 2025-04-17 | DAY | AQPCK-1006 | M1 side Cyloinder up-down problem on audo mode. | 01pcs MS line leak from welding joint so weld and installed. | DONE | 7:00 | 12:15 | 5:00 | 0065,0865,0451,0840 |  | CORRECTIVE_MAINTENANCE | MECHANICAL
1292 | 2025-04-17 | DAY | AQPCK-1006 |  | M1 side cylinder side dismentalled .and found thread was damage,fixed after machening. | DONE | 7:00 | 12:15 | 5:00 | 0065,0865,0451,0840 |  | CORRECTIVE_MAINTENANCE | MECHANICAL
1293 | 2025-04-17 | DAY | AQPCK-1006 |  | Top side cylinder nut was also damage,tapping done and installed new bolt. | DONE | 7:00 | 12:15 | 5:00 | 0065,0865,0451,0840 |  | CORRECTIVE_MAINTENANCE | MECHANICAL
1294 | 2025-04-17 | DAY | AQPCK-1006 |  | Eye clamp also installed old ring was found damage. | DONE | 7:00 | 12:15 | 5:00 | 0065,0865,0451,0840 |  | CORRECTIVE_MAINTENANCE | MECHANICAL
1295 | 2025-04-17 | DAY | AQPCK-1006 |  | Trial taken after installation only plate stand remains for night shift. | DONE | 7:00 | 12:15 | 5:00 | 0065,0865,0451,0840 |  | CORRECTIVE_MAINTENANCE | MECHANICAL
1296 | 2025-04-18 | DAY | AQPCK-1006 | - | Complete pending work of day-shift and also attend oil leakage from pipe joint. | DONE | 7:00 | 17:00 | 9:00 | 0487,0816,0900,0632 |  | CORRECTIVE_MAINTENANCE | MECHANICAL
1297 | 2025-04-18 | DAY | OTHER | 02pcs Joint gap increase of D.S.L side rail track. | We filled the gap by cutting spare rail of the size of thae gap. | DONE | 7:00 | 17:00 | 9:00 | 0487,0816,0900,0632 |  | CORRECTIVE_MAINTENANCE | MECHANICAL
1298 | 2025-04-18 | DAY | AQPCK-1012/2 | Transfer trolley limit switch stricker was broken. | Welded. | DONE | 7:00 | 17:00 | 9:00 | 0487,0816,0900,0632 |  | CORRECTIVE_MAINTENANCE | MECHANICAL
1299 | 2025-04-19 | DAY | AQPCK-1005 | Lead screw bearing block Bolt broken | Dismental and remove old broken bolt installed new bolts after tapping and taken trial. | DONE | 7:00 | 8:00 | 1:00 | 0451,0865,0978 |  | PREVENTIVE_MAINTENANCE | MECHANICAL
1300 | 2025-04-19 | DAY | OTHER | Grinding Brush Cover was broken. | Welding done. | DONE | 8:00 | 8:25 | 0:25 | 0451,0865 |  | PREVENTIVE_MAINTENANCE | MECHANICAL
1301 | 2025-04-19 | DAY | AQPCK-1009/3 | Double boggie for welding guide roller bolt was broken. | Remove roller installed new bolts after tapping also installed 01pcs new bearing 6208 and installed and taken trial. | DONE | 8:30 | 9:25 | 0:55 | 0451,0865 |  | PREVENTIVE_MAINTENANCE | MECHANICAL
1302 | 2025-04-19 | DAY | AQPCK-1008 | - | Remove failty roller and installed spare one and taken trial. | DONE | 10:20 | 11:20 | 1:00 | 0451,0865,0065 |  | PREVENTIVE_MAINTENANCE | MECHANICAL
1303 | 2025-04-19 | DAY | AQPCK-1015 | - | General inspection work done. | DONE | 9:20 | 9:40 | 0:20 | 0065,0451,0865 |  | PREVENTIVE_MAINTENANCE | MECHANICAL
1304 | 2025-04-19 | NIGHT | AQPCK-1015 | Pipe Washing conveyor mounting bolt broken. | Replace bolt. | DONE | 1:30 | 1:45 | 0:15 | 0978,0451 |  | PREVENTIVE_MAINTENANCE | MECHANICAL
1305 | 2025-04-19 | NIGHT | AQPCK-1010/1 | Flux tank Air pipe leakage. | Change pipe. | DONE | 4:30 | 5:00 | 0:30 | 0451,0865 |  | PREVENTIVE_MAINTENANCE | MECHANICAL
1306 | 2025-04-19 | NIGHT | AQPCK-1006 | Grinding brush mounting pin was removed. | Fixed, | DONE | 5:30 | 5:45 | 0:15 | 0451,0865 |  | PREVENTIVE_MAINTENANCE | MECHANICAL
1307 | 2025-04-19 | NIGHT | AQPCK-1015 | - | General inspection work done. | DONE | 18:00 | 18:30 | 0:30 | 0840,0906,0900 |  | PREVENTIVE_MAINTENANCE | MECHANICAL
1308 | 2025-04-19 | NIGHT | AQPCK-1003 | Edge Assambly was stuck. | Liear bearing slide oiling. | DONE | 19:40 | 20:00 | 0:20 | 0487,0632,0840 |  | PREVENTIVE_MAINTENANCE | MECHANICAL
1309 | 2025-04-19 | NIGHT | AQPCK-F1002 | Transfer trolley not working. | Check and found electrical problem. | DONE | 0:40 | 1:00 | 0:20 | 0632,0840 |  | PREVENTIVE_MAINTENANCE | MECHANICAL
1310 | 2025-04-19 | NIGHT | OTHER | - | Transfer trolley dismental for repair. | DONE | 21:30 | 23:00 | 1:30 | 0487,0632,0840,0900 |  | PREVENTIVE_MAINTENANCE | MECHANICAL
1311 | 2025-04-19 | NIGHT | OTHER | - | Transfer trolley made ready for spare. | DONE | 0:30 | 1:30 | 1:00 | 0487,0632,0840,0900 |  | PREVENTIVE_MAINTENANCE | MECHANICAL
1312 | 2025-04-19 | NIGHT | AQPCK-1010/1 | flux tank pneumatic pipe leakage. | Replace pipe and fitting. | DONE | 2:20 | 3:00 | 0:40 | 0487,0900 |  | PREVENTIVE_MAINTENANCE | MECHANICAL
1313 | 2025-04-19 | NIGHT | AQPCK-1005 | Plate fall down. | Adjust the plate . | DONE | 3:00 | 3:30 | 0:30 | 0487,0632 |  | PREVENTIVE_MAINTENANCE | MECHANICAL
1314 | 2025-04-19 | NIGHT | AQPCK-1009/3 | Transfer trolley fan not working. | Replace fan with electrical team. | DONE | 3:30 | 3:50 | 0:20 | 0900,0840 |  | PREVENTIVE_MAINTENANCE | MECHANICAL
1315 | 2025-04-19 | NIGHT | AQPCK-1028 | Bearing bolt broken in slide. | Replaced. | DONE | 4:30 | 5:00 | 0:30 | 0900,0840 |  | PREVENTIVE_MAINTENANCE | MECHANICAL
1316 | 2025-04-19 | NIGHT | AQPCK-1009/3 | ransfer trolley pressure relief valve O-Ring malted and filter melted. | Replaced and trial pending. | DONE | 5:00 | 7:00 | 2:00 | 0487,0632,0840,0900 |  | PREVENTIVE_MAINTENANCE | MECHANICAL
1317 | 2025-04-19 | NIGHT | AQPCK-1009/2 | Slide was not working. | Centering s;ide screw rod replaced. | DONE | 5:00 | 7:00 | 2:00 | 0487,0632,0840,0900 |  | PREVENTIVE_MAINTENANCE | MECHANICAL
1318 | 2025-04-19 | NIGHT | AQPCK-1007 | Roller bearing damage. | Replaced bearing -316 | DONE | 5:00 | 7:00 | 2:00 | 0487,0632,0840,0900 |  | PREVENTIVE_MAINTENANCE | MECHANICAL
1319 | 2025-04-20 | NIGHT | AQPCK-1010/1 | Pneumatic cylinder air leakage. | Replace pipe. | DONE | 6:00 | 7:00 | 1:00 | 0487,0900 |  | CORRECTIVE_MAINTENANCE | MECHANICAL
1320 | 2025-04-20 | NIGHT | OTHER | Lead screw gear box damage. | Repalced. | DONE | 6:00 | 7:00 | 1:00 | 0865,0906,0840 |  | CORRECTIVE_MAINTENANCE | MECHANICAL
1321 | 2025-04-20 | NIGHT | AQPCK-1003 | Lead screw gear box damage. | Replaced. | DONE | 6:00 | 7:00 | 1:00 | 0865,0840 |  | CORRECTIVE_MAINTENANCE | MECHANICAL
1322 | 2025-04-20 | NIGHT | AQPCK-1006 | Hydraulic oil Pipe leakage. | Welded leaking point and taken trial. | DONE | 6:00 | 7:00 | 1:00 | 0487,0865,0840 |  | CORRECTIVE_MAINTENANCE | MECHANICAL
1323 | 2025-04-20 | NIGHT | AQPCK-1015 | Rotator roller lifting cylinder leakage. | Replace seal and taken trial. | DONE | 6:00 | 7:00 | 1:00 | 0487,0865,0840 |  | CORRECTIVE_MAINTENANCE | MECHANICAL
1324 | 2025-04-20 | NIGHT | AQPCK-1018 | 10" line gasket leakage. | Repalced. | DONE | 6:00 | 7:00 | 1:00 | 0865,0840 |  | CORRECTIVE_MAINTENANCE | MECHANICAL
1325 | 2025-04-21 | DAY | AQPCK-1009/2 | Transfer trolley Oil trey full with oil. | Remove oil. | DONE | 7:00 | 8:00 | 1:00 | 0816,0632 |  | CORRECTIVE_MAINTENANCE | MECHANICAL
1326 | 2025-04-21 | DAY | AQPCK-1036 | - | Help with MPQT team. | DONE | 7:00 | 18:00 | 10:00 | 0632,0816,0978,0065 |  | CORRECTIVE_MAINTENANCE | MECHANICAL
1327 | 2025-04-21 | DAY | AQPCK-1014/1 | - | Side A&B boggie gear box bolts tightned. | DONE | 7:00 | 18:00 | 10:00 | 0632,0816,0978,0065 |  | CORRECTIVE_MAINTENANCE | MECHANICAL
1328 | 2025-04-21 | DAY | AQPCK-1018 | - | Pipe centering conveyor gear box bolt tightned. | DONE | 7:00 | 18:00 | 10:00 | 0632,0816,0978,0065 |  | CORRECTIVE_MAINTENANCE | MECHANICAL
1329 | 2025-04-21 | DAY | AQPCK-1008 | Center Roller hydraulic cylinder stroke was big. | Adjust stroke. | DONE | 7:00 | 18:00 | 10:00 | 0632,0816,0978,0065 |  | CORRECTIVE_MAINTENANCE | MECHANICAL
1330 | 2025-04-21 | DAY | AQPCK-1036 | - | Assamble table for T.P.I. Office. | DONE | 7:00 | 18:00 | 10:00 | 0632,0816,0978,0065 |  | CORRECTIVE_MAINTENANCE | MECHANICAL
1331 | 2025-04-21 | NIGHT | AQPCK-1011 | Transfer trolley-18 oil lakage and bearing broken. | Oil leakage stopped and bearing repalced. | DONE | 0:05 | 2:30 | 2:25 | 0451,0487,0865 |  | CORRECTIVE_MAINTENANCE | MECHANICAL
1332 | 2025-04-21 | NIGHT | AQPCK-1010/1 | Flux Line valve not working. | Flux line valve and cylinder service. | DONE | 22:00 | 23:00 | 1:00 | 0487,0451 |  | CORRECTIVE_MAINTENANCE | MECHANICAL
1333 | 2025-04-21 | NIGHT | AQPCK-F1031 | - | Engine oil replaced. | DONE | 19:00 | 20:30 | 1:30 | 0865,0906 |  | CORRECTIVE_MAINTENANCE | MECHANICAL
1334 | 2025-04-21 | NIGHT | AQPCK-1003 | Plate conveyor bearing damage. | Replaced. | DONE | 3:00 | 4:30 | 1:30 | 0451,0865 |  | CORRECTIVE_MAINTENANCE | MECHANICAL
1335 | 2025-04-21 | NIGHT | AQPCK-1018 | Rotator gear box bolt broken. | removed. | DONE | 3:00 | 3:30 | 0:30 | 0487,0865 |  | CORRECTIVE_MAINTENANCE | MECHANICAL
1336 | 2025-04-22 | NIGHT | AQPCK-1018 | HPP-1 not working properlly. | Repaired. | DONE | 20:00 | 22:00 | 2:00 | 0487,0865 |  | CORRECTIVE_MAINTENANCE | MECHANICAL
1337 | 2025-04-22 | NIGHT | AQPCK-F1002 | - | Prepare callibration block. | DONE | 20:00 | 2:00 | 5:00 | 0900,0840 |  | CORRECTIVE_MAINTENANCE | MECHANICAL
1338 | 2025-04-22 | NIGHT | AQPCK-1012/2 | Probe air pipe fitting broken. | Replaced. | DONE | 22:30 | 23:00 | 0:30 | 0487,0865 |  | CORRECTIVE_MAINTENANCE | MECHANICAL
1339 | 2025-04-22 | NIGHT | AQPCK-1011 | Conveyor line misalign. | Alignment work done. | DONE | 19:00 | 19:45 | 0:45 | 0487,0865 |  | CORRECTIVE_MAINTENANCE | MECHANICAL
1340 | 2025-04-22 | NIGHT | AQPCK-1009/3 | Transfer trolley-8 not working. | Replaced pump and pressure relief valve. | DONE | 3:00 | 6:00 | 3:00 | 0487,0451,0865,0840 |  | CORRECTIVE_MAINTENANCE | MECHANICAL
1341 | 2025-04-22 | NIGHT | AQPCK-1007 | Press bending cylinder-4 welding joint leakage. | Welded leaking point and taken trial. | DONE | 5:00 | 6:30 | 1:30 | 0451,0865 |  | CORRECTIVE_MAINTENANCE | MECHANICAL
1342 | 2025-04-22 | NIGHT | AQPCK-1018 | Transfer trolley drag chain was damage. | Repaired. | DONE | 5:00 | 6:00 | 1:00 | 0065,0816,0632,0900,0978 |  | CORRECTIVE_MAINTENANCE | MECHANICAL
1343 | 2025-04-22 | NIGHT | AQPCK-1018 | HPP-01 Pressure do not develop. | Repair Pressure control valve and load/unload valve but the problem do not solved so we instruct to repair pump in night shift. | DONE | 5:00 | 6:00 | 1:00 | 0065,0816,0632,0900,0978 |  | CORRECTIVE_MAINTENANCE | MECHANICAL
1344 | 2025-04-22 | NIGHT | AQPCK-1036 | - | Oil trey installed id grinding station transfer trolley. | DONE | 5:00 | 6:00 | 1:00 | 0065,0816,0632,0900,0978 |  | CORRECTIVE_MAINTENANCE | MECHANICAL
1345 | 2025-04-22 | NIGHT | AQPCK-1036 |  | Prepare Callibration Pipe for MPQT. | DONE | 5:00 | 6:00 | 1:00 | 0065,0816,0632,0900,0978 |  | CORRECTIVE_MAINTENANCE | MECHANICAL
1346 | 2025-04-22 | NIGHT | AQPCK-1007 | Ejection cylinder#4 from tack welding side was not going down. | Check and found piston rod was broken. | DONE | 4:00 | 4:30 | 0:30 | 0816,0065 |  | CORRECTIVE_MAINTENANCE | MECHANICAL
1347 | 2025-04-22 | NIGHT | AQPCK-1026/2 | Cable drum brake was found loose. | Tightned brake and taken trial. | DONE | 5:00 | 5:40 | 0:40 | 0816,0900 |  | CORRECTIVE_MAINTENANCE | MECHANICAL
1348 | 2025-04-23 | DAY | OTHER | External Welding L-bearing Was damage. | Replace and handed over. | DONE | 7:30 | 8:00 | 0:30 | 0816,0632 |  | CORRECTIVE_MAINTENANCE | MECHANICAL
1349 | 2025-04-23 | DAY | AQPCK-1036 | Q.C Pipe inspection trolley was damage. | Repaired. | DONE | 7:30 | 8:00 | 0:30 | 0900,0978 |  | CORRECTIVE_MAINTENANCE | MECHANICAL
1350 | 2025-04-23 | DAY | AQPCK-1019 | Pipe hitting on conveyor during movement. | Align conveyor. | DONE | 8:00 | 9:00 | 1:00 | 0900,0816 |  | CORRECTIVE_MAINTENANCE | MECHANICAL
1351 | 2025-04-23 | DAY | AQPCK-1015 | Swing Roller hydraulic hose and rotator roller bearing plumber block was damage. | Replaced both hose and plumber block. | DONE | 10:00 | 11:00 | 1:00 | 0816,0065,0632 |  | CORRECTIVE_MAINTENANCE | MECHANICAL
1352 | 2025-04-23 | DAY | AQPCK-1012/1 | Drag chain bolts was open. | Repair and tightned. | DONE | 11:20 | 11:45 | 0:25 | 0632 |  | CORRECTIVE_MAINTENANCE | MECHANICAL
1353 | 2025-04-23 | DAY | AQPCK-1036 | - | Installed man lift cabin on mobile crane. | DONE | 10:00 | 10:30 | 0:30 | 0978,0632 |  | CORRECTIVE_MAINTENANCE | MECHANICAL
1354 | 2025-04-23 | NIGHT | AQPCK-1036 | - | Help to offload panel in line-1 and line-2. | DONE | 1:30 | 3:00 | 1:30 | 0632,0900 |  | CORRECTIVE_MAINTENANCE | MECHANICAL
1355 | 2025-04-23 | NIGHT | AQPCK-1036 | - | Greasing of rotator roller bearing from hydro to final station. | DONE | 2:00 | 3:30 | 1:30 | 0816,0978 |  | CORRECTIVE_MAINTENANCE | MECHANICAL
1356 | 2025-04-23 | NIGHT | AQPCK-1036 | - | Remove rotator roller from marking for remove plumber block for spare. | DONE | 4:00 | 4:30 | 0:30 | 0816,0978 |  | CORRECTIVE_MAINTENANCE | MECHANICAL
1357 | 2025-04-23 | NIGHT | OTHER | Plate Roller gear box support plate was broken. | Remove for Plate fabrication. | DONE | 4:00 | 4:45 | 0:45 | 0632,0900 |  | CORRECTIVE_MAINTENANCE | MECHANICAL
1358 | 2025-04-23 | NIGHT | AQPCK-1015 | - | General inspection work done. | DONE | 18:00 | 18:30 | 0:30 | 0865,0840 |  | CORRECTIVE_MAINTENANCE | MECHANICAL
1359 | 2025-04-23 | NIGHT | AQPCK-1007 | Cylinder# 4,5 and 6 support palte offset and stud was unbalanced., | Adjust plate and tight stud. | DONE | 20:00 | 22:00 | 2:00 | 0451,0487,0865,0840 |  | CORRECTIVE_MAINTENANCE | MECHANICAL
1360 | 2025-04-23 | NIGHT | AQPCK-1036 | - | Conveyor general inspection and bolt tightening from MUT-2 and final station. | DONE | 0:05 | 1:30 | 1:25 | 0451,0487,0865 |  | CORRECTIVE_MAINTENANCE | MECHANICAL
1361 | 2025-04-23 | NIGHT | AQPCK-1012/2 | Conveyor moter fall down. | Bolt broken so repalced. | DONE | 3:00 | 3:20 | 0:20 | 0451,0865 |  | CORRECTIVE_MAINTENANCE | MECHANICAL
1362 | 2025-04-23 | NIGHT | OTHER | - | 3pcs DBW valve repair for spare. | DONE | 20:30 | 1:00 | 3:30 | 0487,0840 |  | CORRECTIVE_MAINTENANCE | MECHANICAL
1363 | 2025-04-23 | NIGHT | AQPCK-1007 | - | Broken Ejection cylinder repalced with repair one. | DONE | 5:00 | 6:30 | 1:30 | 0487,0865,0840 |  | CORRECTIVE_MAINTENANCE | MECHANICAL
1364 | 2025-04-23 | NIGHT | AQPCK-1007 | Hydraulic line oil leakage from weldinng joint. | Welded and taken trial. | DONE | 5:00 | 6:30 | 1:30 | 0451 |  | CORRECTIVE_MAINTENANCE | MECHANICAL
1365 | 2025-04-24 | DAY | AQPCK-1018 | - | General inspection and found pneumatic valcve was not working properlly.*Need to replace. | DONE | 7:00 | 18:00 | 10:00 | 0065,0816,0632,0900,0978 |  | CORRECTIVE_MAINTENANCE | MECHANICAL
1366 | 2025-04-24 | NIGHT | AQPCK-1007 | - | General inspection and stud nut was tightned. | DONE | 0:00 | 0:00 | 0:00 | 0000 |  | CORRECTIVE_MAINTENANCE | MECHANICAL
1367 | 2025-04-24 | NIGHT | OTHER | - | Remove bearing from rotator roller for spare. | DONE | 0:00 | 0:00 | 0:00 | 0000 |  | CORRECTIVE_MAINTENANCE | MECHANICAL
1368 | 2025-04-24 | NIGHT | AQPCK-1036 | - | Prepare Callibration Pipe for MPQT. | DONE | 0:00 | 0:00 | 0:00 | 0000 |  | CORRECTIVE_MAINTENANCE | MECHANICAL
1369 | 2025-04-24 | NIGHT | AQPCK-1014/1 | Too Post block ws broken. | Fix and taken trial. | DONE | 0:00 | 0:00 | 0:00 | 0000 |  | CORRECTIVE_MAINTENANCE | MECHANICAL
1370 | 2025-04-24 | NIGHT | OTHER | - | Prepare Packing plate for expansion. | DONE | 0:00 | 0:00 | 0:00 | 0000 |  | CORRECTIVE_MAINTENANCE | MECHANICAL
1371 | 2025-04-24 | NIGHT | AQPCK-1015 | - | General inspection work done. | DONE | 18:10 | 18:30 | 0:20 | 0865,0840 |  | CORRECTIVE_MAINTENANCE | MECHANICAL
1372 | 2025-04-24 | NIGHT | OTHER | Main gate not working properlly. | cylinder not working properlly. | DONE | 19:00 | 19:30 | 0:30 | 0451,0487,0865 |  | CORRECTIVE_MAINTENANCE | MECHANICAL
1373 | 2025-04-24 | NIGHT | AQPCK-1009/3 | - | New blower change. | DONE | 21:00 | 23:00 | 2:00 | 0451,0487,0840,0865 |  | CORRECTIVE_MAINTENANCE | MECHANICAL
1374 | 2025-04-24 | NIGHT | AQPCK-F1033 | - | Rubber pad installed. | DONE | 1:00 | 4:00 | 3:00 | 0451,0865 |  | CORRECTIVE_MAINTENANCE | MECHANICAL
1375 | 2025-04-24 | NIGHT | AQPCK-1009/1 | Welding slide not working. | Replaced. | DONE | 4:30 | 6:30 | 2:00 | 0487 |  | CORRECTIVE_MAINTENANCE | MECHANICAL
1376 | 2025-04-24 | NIGHT | AQPCK-1006 | - | Check and found fitting was loose so tightned. | DONE | 5:00 | 5:30 | 0:30 | 0451,0865 |  | CORRECTIVE_MAINTENANCE | MECHANICAL
1377 | 2025-04-24 | NIGHT | AQPCK-1006 | oil leakge | check and found fitting was loose so tightned. | DONE | 5:40 | 6:00 | 0:20 | 0451,0865 |  | CORRECTIVE_MAINTENANCE | MECHANICAL
1378 | 2025-04-25 | DAY | AQPCK-1015 | - | General Inspection Work done. | DONE | 7:00 | 7:30 | 0:30 | 0816,0978 |  | CORRECTIVE_MAINTENANCE | MECHANICAL
1379 | 2025-04-25 | NIGHT | OTHER |  |  | DONE | 0:00 | 0:00 | 0:00 | 0000 |  | CORRECTIVE_MAINTENANCE | MECHANICAL
1380 | 2025-04-25 | DAY | AQPCK-1010/1 | Flux was not coming to welding nozel tank. | check and found pneumatic valve was not working so repair taken trial. | DONE | 8:00 | 9:00 | 1:00 | 0816,0900 |  | CORRECTIVE_MAINTENANCE | MECHANICAL
1381 | 2025-04-25 | DAY | AQPCK-1009/2 | Harizontal Line Linear Bearing wa sstuck of welding nozel. | Repalace all 4pcs linear bearing and taken trial. | DONE | 7:30 | 9:00 | 1:30 | 0632,UNK-LIUGUOWAI |  | CORRECTIVE_MAINTENANCE | MECHANICAL
1382 | 2025-04-25 | DAY | AQPCK-1036 | - | Arragement of pneumatic valve for hydro testing . | DONE | 7:00 | 9:00 | 2:00 | 0065,0978 |  | CORRECTIVE_MAINTENANCE | MECHANICAL
1383 | 2025-04-25 | DAY | AQPCK-1015 | Pipe Clamping hydraulic cylinder Pin was out. | Fix and taken trial. | DONE | 10:00 | 10:30 | 0:30 | 0632,0900 |  | CORRECTIVE_MAINTENANCE | MECHANICAL
1384 | 2025-04-25 | DAY | AQPCK-1024/1 | Complaint about abnormal sound from wheel. | Greasing work done. | DONE | 13:30 | 14:00 | 0:30 | 0632,0900 |  | CORRECTIVE_MAINTENANCE | MECHANICAL
1385 | 2025-04-25 | DAY | OTHER | - | Made Gasket for pneumatic valve of hydro testing. | DONE | 14:00 | 15:00 | 1:00 | 0816 |  | CORRECTIVE_MAINTENANCE | MECHANICAL
1386 | 2025-04-25 | DAY | AQPCK-1018 | - | Installed pneumatic valve and taken trial. | DONE | 16:00 | 19:00 | 3:00 | 0065,0816,0632,0900 |  | CORRECTIVE_MAINTENANCE | MECHANICAL
1387 | 2025-04-25 | NIGHT | AQPCK-1007 | - | Alignment work of hydraulic cylinder plates and studs. | DONE | 0:00 | 0:00 | 0:00 | 0000 |  | CORRECTIVE_MAINTENANCE | MECHANICAL
1388 | 2025-04-25 | NIGHT | AQPCK-1007 | Cylinder -1,4.5 and 6 support palte sifted one side. | alignment and fixed. | DONE | 19:00 | 5:00 | 9:00 | 0487,0451,0865,0840 |  | CORRECTIVE_MAINTENANCE | MECHANICAL
1389 | 2025-04-25 | NIGHT | AQPCK-1036 | - | oil trey fixed on transfer trolley #1,2,3,4 and 5 | DONE | 0:00 | 0:00 | 0:00 | 0000 |  | CORRECTIVE_MAINTENANCE | MECHANICAL
1390 | 2025-04-25 | NIGHT | AQPCK-F1002 | - | Rotator gear box fixed. | DONE | 0:00 | 0:00 | 0:00 | 0000 |  | CORRECTIVE_MAINTENANCE | MECHANICAL
1391 | 2025-04-25 | NIGHT | AQPCK-1008 | Centering power pack oil lealkage. | Arrested. | DONE | 0:00 | 0:00 | 0:00 | 0000 |  | CORRECTIVE_MAINTENANCE | MECHANICAL
1392 | 2025-04-25 | NIGHT | AQPCK-1014/1 | Chips conveyor broken. | Removed for repair and fixed plate. | DONE | 0:00 | 0:00 | 0:00 | 0000 |  | CORRECTIVE_MAINTENANCE | MECHANICAL
1393 | 2025-04-25 | NIGHT | OTHER | - | Return line filter replaced. | DONE | 0:00 | 0:00 | 0:00 | 0000 |  | CORRECTIVE_MAINTENANCE | MECHANICAL
1394 | 2025-04-26 | DAY | AQPCK-1015 | - | General inspection work done. | DONE | 7:00 | 7:30 | 0:30 | 0632,0900 |  | PREVENTIVE_MAINTENANCE | MECHANICAL
1395 | 2025-04-26 | DAY | AQPCK-1007 | Manuplator chain adjustment not working. | Fix manuplator adjustment. | DONE | 7:20 | 8:20 | 1:00 | 0065,0632,0900 |  | PREVENTIVE_MAINTENANCE | MECHANICAL
1396 | 2025-04-26 | DAY | AQPCK-1003 | Boggie Gear box bolt was found loose. | Tightned bolt. | DONE | 8:40 | 9:00 | 0:20 | 0695,0978 |  | PREVENTIVE_MAINTENANCE | MECHANICAL
1397 | 2025-04-26 | DAY | OTHER | Linear bearing Was jam. | Lubracate linear bearing. | DONE | 9:00 | 9:20 | 0:20 | 0695,0978 |  | PREVENTIVE_MAINTENANCE | MECHANICAL
1398 | 2025-04-26 | DAY | AQPCK-1005 | Air leakage. | Repalce air pipe. | DONE | 7:30 | 8:00 | 0:30 | 0695,0978 |  | PREVENTIVE_MAINTENANCE | MECHANICAL
1399 | 2025-04-26 | DAY | AQPCK-1006 | Edge Grinding brush assambly up-down problem. | Modified. | DONE | 9:30 | 10:00 | 0:30 | 0065,0632,0900 |  | PREVENTIVE_MAINTENANCE | MECHANICAL
1400 | 2025-04-26 | DAY | AQPCK-1003 | Hydraulic Pipe leakage. | Remove pipe for repair. | DONE | 11:00 | 11:30 | 0:30 | 0632,0900 |  | PREVENTIVE_MAINTENANCE | MECHANICAL
1401 | 2025-04-26 | DAY | AQPCK-1018 | Water Return line gate valve not working. | Check and found T-Nut was broken so we internally bypass and taken trial. | DONE | 13:00 | 13:30 | 0:30 | 0065,0632,0900 |  | PREVENTIVE_MAINTENANCE | MECHANICAL
1402 | 2025-04-26 | NIGHT | AQPCK-1015 | - | General Inspection work done. | DONE | 18:10 | 18:30 | 0:20 | 0865,0840,0451,0487 |  | PREVENTIVE_MAINTENANCE | MECHANICAL
1403 | 2025-04-26 | NIGHT | AQPCK-1012/1 | Conveyor gear box mounting broken. | Welded. | DONE | 19:30 | 20:00 | 0:30 | 0451,0865,0840 |  | PREVENTIVE_MAINTENANCE | MECHANICAL
1404 | 2025-04-26 | NIGHT | OTHER | Rack bolts broken. | Replaced bolts. | DONE | 20:15 | 20:30 | 0:15 | 0451,0865 |  | PREVENTIVE_MAINTENANCE | MECHANICAL
1405 | 2025-04-26 | NIGHT | AQPCK-1036 | - | Greasing of old and new pipe loader. | DONE | 21:40 | 22:03 | 0:23 | 0865,0840 |  | PREVENTIVE_MAINTENANCE | MECHANICAL
1406 | 2025-04-26 | NIGHT | AQPCK-F1033 | - | Rubber pad installed. | DONE | 1:00 | 2:00 | 1:00 | 0451,0865 |  | PREVENTIVE_MAINTENANCE | MECHANICAL
1407 | 2025-04-26 | NIGHT | AQPCK-1009/2 | - | Blower moter fixeed. | DONE | 1:00 | 4:00 | 3:00 | 0487,0840,0865,0906 |  | PREVENTIVE_MAINTENANCE | MECHANICAL
1408 | 2025-04-26 | NIGHT | AQPCK-1018 | Filling Valve shaft was broken. | Welded. | DONE | 21:00 | 22:00 | 1:00 | 0451 |  | PREVENTIVE_MAINTENANCE | MECHANICAL
1409 | 2025-04-26 | NIGHT | OTHER | - | Replace pump. | DONE | 5:00 | 7:00 | 2:00 | 0487,0451,0840 |  | PREVENTIVE_MAINTENANCE | MECHANICAL
1410 | 2025-04-26 | NIGHT | OTHER | the clevis of the cylinder was open. | tightned it using the drying rack. | DONE | 0:00 | 0:00 | 0:00 | 0000 |  | PREVENTIVE_MAINTENANCE | MECHANICAL
1411 | 2025-04-26 | NIGHT | OTHER | Transfer trolley cylinder not open. | Tightned. | DONE | 0:00 | 0:00 | 0:00 | 0000 |  | PREVENTIVE_MAINTENANCE | MECHANICAL
1412 | 2025-04-27 | DAY | AQPCK-1015 | - | Geeral inspection work done. | DONE | 7:00 | 7:30 | 0:30 | 0816,0978 |  | CORRECTIVE_MAINTENANCE | MECHANICAL
1413 | 2025-04-27 | DAY | OTHER | Plate Roller Gear box support plate was broken. | Installed new fabrication plate with gear box and mopter. | DONE | 8:00 | 9:00 | 1:00 | 0632,0695,0978 |  | CORRECTIVE_MAINTENANCE | MECHANICAL
1414 | 2025-04-27 | DAY | OTHER | Pneumatic load/unload valve was not working properlly. | Repalced with new one. | DONE | 9:00 | 10:00 | 1:00 | 0816,0900,0065 |  | CORRECTIVE_MAINTENANCE | MECHANICAL
1415 | 2025-04-27 | DAY | OTHER | - | Dismental valve for repair . | DONE | 10:00 | 12:00 | 2:00 | 0816,0632,0900 |  | CORRECTIVE_MAINTENANCE | MECHANICAL
1416 | 2025-04-27 | NIGHT | OTHER |  | Remove Intermidate shaft for sample of pipe conveyor gear box. | DONE | 0:00 | 0:00 | 0:00 | 0000 |  | CORRECTIVE_MAINTENANCE | MECHANICAL
1417 | 2025-04-27 | DAY | AQPCK-1014/1 | Rotator Elavator cylinder was oil leaking. | check and found seal was damage so we top-up oil Aprox. 100ltr and handed over to night shift. | DONE | 13:30 | 14:30 | 1:00 | 0816,0900 |  | CORRECTIVE_MAINTENANCE | MECHANICAL
1418 | 2025-04-27 | DAY | AQPCK-1008 | Cycloidal gear box was making abnormal sound. | Repalced with new one. | DONE | 14:00 | 16:00 | 2:00 | 0065,0816,0632,0900 |  | CORRECTIVE_MAINTENANCE | MECHANICAL
1419 | 2025-04-27 | DAY | AQPCK-1028 | - | Dismental grinding machine assambly for repair. | DONE | 16:00 | 18:00 | 2:00 | 0065,0632,0816,0900 |  | CORRECTIVE_MAINTENANCE | MECHANICAL
1420 | 2025-04-27 | NIGHT | AQPCK-1015 | - | General ispection work done. | DONE | 18:10 | 18:30 | 0:20 | 0451,0865,0840 |  | CORRECTIVE_MAINTENANCE | MECHANICAL
1421 | 2025-04-27 | NIGHT | AQPCK-1028 | - | Dismental lead screw. | DONE | 19:00 | 23:00 | 4:00 | 0487,0451,0865,0840 |  | CORRECTIVE_MAINTENANCE | MECHANICAL
1422 | 2025-04-27 | NIGHT | AQPCK-1007 | Pipe Pushing trolley wire rope misalig. | Align Wire rope. | DONE | 1:00 | 1:15 | 0:15 | 0451 |  | CORRECTIVE_MAINTENANCE | MECHANICAL
1423 | 2025-04-27 | NIGHT | AQPCK-1003 | Edge probe assambly cylinder mounting bolt open. | Tightned bolt. | DONE | 1:15 | 1:30 | 0:15 | 0487,0865 |  | CORRECTIVE_MAINTENANCE | MECHANICAL
1424 | 2025-04-27 | NIGHT | AQPCK-1009/3 | - | Remove burnt molter from blower. | DONE | 2:00 | 4:00 | 2:00 | 0487,0865,0840,0451 |  | CORRECTIVE_MAINTENANCE | MECHANICAL
1425 | 2025-04-27 | NIGHT | AQPCK-1009/3 | Transfer trolleynot working properlly. | check and found pressure relief valve was not working and also oil leakage,So replace valve and attend oil leakage. | DONE | 2:00 | 22:30 | 19:30 | 0451,0840 |  | CORRECTIVE_MAINTENANCE | MECHANICAL
1426 | 2025-04-27 | NIGHT | OTHER | Oil Indecator leakage. | Replaced with spare one. | DONE | 5:00 | 6:00 | 1:00 | 0487,0840 |  | CORRECTIVE_MAINTENANCE | MECHANICAL
1427 | 2025-04-27 | NIGHT | AQPCK-1014/1 | - | Elevator cylider dismebntal for repair. | DONE | 5:00 | 6:40 | 1:40 | 0451,0865,0840 |  | CORRECTIVE_MAINTENANCE | MECHANICAL
1428 | 2025-04-28 | DAY | AQPCK-1014/1 | Rotator Cylinder was leaking and Elevator screw thread was damage. | Repair Elevator screw by welding and machining and replace cylinder. | DONE | 7:00 | 11:00 | 4:00 | 0065,0632,0816,0900 |  | CORRECTIVE_MAINTENANCE | MECHANICAL
1429 | 2025-04-28 | DAY | AQPCK-1012/1 | Edge Assambly pneumatic Cylider was not working Properlly. | Repalced. | DONE | 7:00 | 16:00 | 8:00 | 0695,0978 |  | CORRECTIVE_MAINTENANCE | MECHANICAL
1430 | 2025-04-28 | NIGHT | AQPCK-1018 | Cylinder up-down motion not working properlly. | Check and found oil level was low and fitting was loose,so we tightned fitting and top-up oil. | DONE | 0:00 | 0:00 | 0:00 | 0000 |  | CORRECTIVE_MAINTENANCE | MECHANICAL
1431 | 2025-04-28 | NIGHT | AQPCK-1009/3 | Oil Leakage from transfer trolley. | Check and found fitting was loose so tightned. | DONE | 0:00 | 0:00 | 0:00 | 0000 |  | CORRECTIVE_MAINTENANCE | MECHANICAL
1432 | 2025-04-28 | DAY | AQPCK-1014/1 | Again cylinder was open and thread damage. | Replaced cylinder and weld. | DONE | 14:00 | 16:30 | 2:30 | 0065,0816,0632,0900 |  | CORRECTIVE_MAINTENANCE | MECHANICAL
1433 | 2025-04-28 | DAY | AQPCK-1009/3 | Conveyor mpter fall down. | Support plate was broken so weld. | DONE | 13:00 | 13:30 | 0:30 | 0900,0978 |  | CORRECTIVE_MAINTENANCE | MECHANICAL
1434 | 2025-04-28 | NIGHT | AQPCK-1015 | - | General Inspectio work done. | DONE | 18:10 | 18:30 | 0:20 | 0451,0865,0840 |  | CORRECTIVE_MAINTENANCE | MECHANICAL
1435 | 2025-04-28 | NIGHT | AQPCK-1028 | Slag cleaning gear box and coupling gear box stage not free. | Clean Bearing. | DONE | 21:00 | 22:00 | 1:00 | 0487,0451,0865 |  | CORRECTIVE_MAINTENANCE | MECHANICAL
1436 | 2025-04-28 | NIGHT | AQPCK-1015 | Coupling clutch plate was out. | Fixed. | DONE | 20:00 | 20:45 | 0:45 | 0487,0451,0865 |  | CORRECTIVE_MAINTENANCE | MECHANICAL
1437 | 2025-04-28 | NIGHT | OTHER | - | Dismental chain of chips coveyor for repair. | DONE | 22:30 | 1:00 | 1:30 | 0840,0865 |  | CORRECTIVE_MAINTENANCE | MECHANICAL
1438 | 2025-04-28 | NIGHT | AQPCK-F1033 | - | Rubber Pad fixed. | DONE | 1:00 | 2:30 | 1:30 | 0451,0865 |  | CORRECTIVE_MAINTENANCE | MECHANICAL
1439 | 2025-04-28 | NIGHT | AQPCK-1012/1 | Water leakage. | Attended. | DONE | 0:05 | 0:30 | 0:25 | 0451 |  | CORRECTIVE_MAINTENANCE | MECHANICAL
1440 | 2025-04-28 | NIGHT | AQPCK-1007 | Pump-10 Oil Leakage. | Repalced o-Ring. | DONE | 5:00 | 5:30 | 0:30 | 0451 |  | CORRECTIVE_MAINTENANCE | MECHANICAL
1441 | 2025-04-28 | NIGHT | OTHER | Wheel bearing broken. | Replaced. | DONE | 5:00 | 6:30 | 1:30 | 0487,0451,0865 |  | CORRECTIVE_MAINTENANCE | MECHANICAL
1442 | 2025-04-29 | DAY | AQPCK-1015 | - | General Inspection work done. | DONE | 7:00 | 7:30 | 0:30 | 0978,0816 |  | CORRECTIVE_MAINTENANCE | MECHANICAL
1443 | 2025-04-29 | DAY | OTHER | - | Repair and Assamble Pneumatic valve of hydro. | DONE | 8:00 | 10:00 | 2:00 | 0065,0816,0900,0978 |  | CORRECTIVE_MAINTENANCE | MECHANICAL
1444 | 2025-04-29 | DAY | OTHER | Water leakage from many points. | Tightned bolts.. | DONE | 7:30 | 8:00 | 0:30 | 0816 |  | CORRECTIVE_MAINTENANCE | MECHANICAL
1445 | 2025-04-29 | DAY | AQPCK-1005 | Plate Centering unit was misalign. | Take allign. | DONE | 10:00 | 10:30 | 0:30 | 0816 |  | CORRECTIVE_MAINTENANCE | MECHANICAL
1446 | 2025-04-29 | DAY | AQPCK-1003 | Plate Centering Unit was more than plate width. | Clean Moving slot oiling and taken trial after take in line. | DONE | 11:00 | 12:00 | 1:00 | 0816,0065,0900 |  | CORRECTIVE_MAINTENANCE | MECHANICAL
1447 | 2025-04-29 | DAY | AQPCK-1007 | Oil Leakage From O-Ring.. | Replace O-Ring and Straight support of clamp. | DONE | 13:30 | 15:45 | 2:15 | 0065,0816,0451,0978 |  | CORRECTIVE_MAINTENANCE | MECHANICAL
1448 | 2025-04-29 | DAY | AQPCK-1012/1 | Power Pack Cooling fan was not working. | Replaced. | DONE | 15:30 | 16:00 | 0:30 | 0816 |  | CORRECTIVE_MAINTENANCE | MECHANICAL
1449 | 2025-04-29 | DAY | AQPCK-1036 | - | Help to repair slag cleaning Grinder unit. | DONE | 7:00 | 18:00 | 10:00 | 0632 |  | CORRECTIVE_MAINTENANCE | MECHANICAL
1450 | 2025-04-29 | DAY | OTHER | Kitchen wash besin drain line was damage. | Repalced. | DONE | 10:00 | 10:30 | 0:30 | 0900,0978 |  | CORRECTIVE_MAINTENANCE | MECHANICAL
1451 | 2025-04-29 | DAY | AQPCK-1003 | Non-Operator side Edge assambly sliding problem. | Repaired. | DONE | 16:15 | 16:45 | 0:30 | 0065,0816,0900 |  | CORRECTIVE_MAINTENANCE | MECHANICAL
1452 | 2025-04-29 | NIGHT | OTHER | Door handle as broken. | Inside handel of cabin installed out side pending. | DONE | 5:00 | 6:00 | 1:00 | 0900,0632 |  | CORRECTIVE_MAINTENANCE | MECHANICAL
1453 | 2025-04-29 | NIGHT | AQPCK-1015 | - | Geeral inspection work done. | DONE | 18:10 | 18:30 | 0:20 | 0487,0865,0451 |  | CORRECTIVE_MAINTENANCE | MECHANICAL
1454 | 2025-04-01 | NIGHT | AQPCK-1009/3 | Guid eroller bearing broken | Replaced. | DONE | 19:00 | 19:40 | 0:40 | 0451,0865 |  | CORRECTIVE_MAINTENANCE | MECHANICAL
1455 | 2025-04-29 | NIGHT | AQPCK-1003 | Plate U.T side guide hydraulic line repair. | Line Fitting change and welded. | DONE | 20:00 | 21:00 | 1:00 | 0451 |  | CORRECTIVE_MAINTENANCE | MECHANICAL
1456 | 2025-04-29 | NIGHT | AQPCK-1003 | Edge Probe not working. | Adjust air flow. | DONE | 20:30 | 21:00 | 0:30 | 0487,0865 |  | CORRECTIVE_MAINTENANCE | MECHANICAL
1457 | 2025-04-29 | NIGHT | OTHER | Chips conveyor Links broken. | Repair Plate chain. | DONE | 22:00 | 2:00 | 3:00 | 0487,0451,0865 |  | CORRECTIVE_MAINTENANCE | MECHANICAL
1458 | 2025-04-29 | NIGHT | OTHER | - | end facing cylinder dismental for repair. | DONE | 2:30 | 3:00 | 0:30 | 0487,0451,0865 |  | CORRECTIVE_MAINTENANCE | MECHANICAL
1459 | 2025-04-29 | NIGHT | AQPCK-1014/1 | Conveyor moter fall down. | Support plate was broken so we weld. | DONE | 4:00 | 4:30 | 0:30 | 0451,0865 |  | CORRECTIVE_MAINTENANCE | MECHANICAL
1460 | 2025-04-29 | NIGHT | AQPCK-1003 | Side guide Hydraulic Line Fixed no clamp. | Pipe line fixed. | DONE | 5:00 | 7:00 | 2:00 | 0487,0451,0865 |  | CORRECTIVE_MAINTENANCE | MECHANICAL
1461 | 2025-04-29 | NIGHT | AQPCK-1012/2 | Air line leakge. | Attended. | DONE | 0:00 | 0:00 | 0:00 | 0000 |  | CORRECTIVE_MAINTENANCE | MECHANICAL
1462 | 2025-04-29 | NIGHT | AQPCK-1014/1 | Tool post Bolt broken (2pcs) | 1 removed and 1 pending. | DONE | 0:00 | 0:00 | 0:00 | 0000 |  | CORRECTIVE_MAINTENANCE | MECHANICAL
1463 | 2025-04-30 | DAY | AQPCK-1014/1 | Operator sid etool post block bolts was briken and non-operator side tool post adjusting screw block wa sbroken. | Removed broken bolts and fix new bolts and taken trial. | DONE | 7:00 | 8:45 | 1:45 | 0065,0816,0632,0900 |  | CORRECTIVE_MAINTENANCE | MECHANICAL
1464 | 2025-04-30 | DAY | AQPCK-1018 | Pressure reaching time was icreased. | Check and foud feeling valve was loose so tightned. | DONE | 9:15 | 9:45 | 0:30 | 0065,0816,0632,0900 |  | CORRECTIVE_MAINTENANCE | MECHANICAL
1465 | 2025-04-30 | DAY | OTHER | - | Open Cylinder piston nut of end facing clevator and piston Rod and seals are damage and do not repairable. | DONE | 10:00 | 12:00 | 2:00 | 0065,0816,0632,0900 |  | CORRECTIVE_MAINTENANCE | MECHANICAL
1466 | 2025-04-30 | DAY | AQPCK-1018 | Hydraulic Power pack fan was burnt. | Rpalced. | DONE | 10:15 | 10:45 | 0:30 | 0978,0649 |  | CORRECTIVE_MAINTENANCE | MECHANICAL
1467 | 2025-04-30 | DAY | AQPCK-1036 | - | Sifted some materials from scrape yard to maintnance room. | DONE | 9:00 | 9:30 | 0:30 | 0978 |  | CORRECTIVE_MAINTENANCE | MECHANICAL
1468 | 2025-04-30 | DAY | AQPCK-1014/2 | Pneumatic Pipe leakage. | Check and found pipe was broken so replaced. | DONE | 14:50 | 15:10 | 0:20 | 0816,0978 |  | CORRECTIVE_MAINTENANCE | MECHANICAL
1469 | 2025-04-30 | DAY | AQPCK-1015 | Pipe clamp trolley wheel bearing Plumber block was broken. | Replaced with new one. | DONE | 15:45 | 16:15 | 0:30 | 0065,0816,0632,0900 |  | CORRECTIVE_MAINTENANCE | MECHANICAL
1470 | 2025-04-30 | NIGHT | AQPCK-1015 | - | General inspection work done. | DONE | 18:00 | 18:30 | 0:30 | 0487,0451,0840,0865 |  | CORRECTIVE_MAINTENANCE | MECHANICAL
1471 | 2025-04-30 | NIGHT | AQPCK-1009/3 | Conveyor gear box base plate was broken. | Replaced. | DONE | 19:00 | 19:30 | 0:30 | 0451,0865 |  | CORRECTIVE_MAINTENANCE | MECHANICAL
1472 | 2025-04-30 | NIGHT | AQPCK-1036 | Conveyor moter fall down. | Bolt was broken so replaced. | DONE | 21:00 | 21:20 | 0:20 | 0451,0865 |  | CORRECTIVE_MAINTENANCE | MECHANICAL
1473 | 2025-04-30 | NIGHT | OTHER | Conveyor moter damage. | Replaced moter. | DONE | 22:00 | 22:40 | 0:40 | 0451,0865 |  | CORRECTIVE_MAINTENANCE | MECHANICAL
1474 | 2025-04-30 | NIGHT | AQPCK-1018 | Hydraulic pump not working properlly and seal pipe stuck not open one side. | Pump repalced and working pressure ok ,seal pipe stuck one side. | DONE | 1:00 | 6:00 | 5:00 | 0487,0451,0865,0840 |  | CORRECTIVE_MAINTENANCE | MECHANICAL
1475 | 2025-04-30 | NIGHT | AQPCK-1023/2 | Loading/Unloading valve not working. | Repalced. | DONE | 20:00 | 20:40 | 0:40 | 0487,0451,0865 |  | CORRECTIVE_MAINTENANCE | MECHANICAL
1476 | 2025-05-02 | NIGHT | AQPCK-1014/1 | End facing opertaor side tool post bolt broken. | Remove broken bolt and retapping. | DONE | 19:00 | 5:00 | 9:00 | 0487,0451,0865,0840 |  | CORRECTIVE_MAINTENANCE | MECHANICAL
1477 | 2025-05-02 | NIGHT | OTHER | Cleaning brush center linear bearing broken. | Replaced all broken bearing and greasing work done. | DONE | 0:00 | 0:00 | 0:00 | 0000 |  | CORRECTIVE_MAINTENANCE | MECHANICAL
1478 | 2025-05-02 | NIGHT | AQPCK-1006 | - | bello bolts tighting work done. | DONE | 0:00 | 0:00 | 0:00 | 0000 |  | CORRECTIVE_MAINTENANCE | MECHANICAL
1479 | 2025-05-02 | NIGHT | OTHER | Transfer Trolley bearing broken. | Repalced broken bearing. | DONE | 0:00 | 0:00 | 0:00 | 0000 |  | CORRECTIVE_MAINTENANCE | MECHANICAL
1480 | 2025-05-03 | DAY | AQPCK-1015 | - | General inspection work done. | DONE | 7:00 | 7:30 | 0:30 | 0816,0978 |  | PREVENTIVE_MAINTENANCE | MECHANICAL
1481 | 2025-05-03 | DAY | OTHER | Waterv are no tcomming to pipe sprey nozel. | Check and found water tank was empty so top-up and taken trial. | DONE | 10:00 | 20:30 | 9:30 | 0816,0632,0900 |  | PREVENTIVE_MAINTENANCE | MECHANICAL
1482 | 2025-05-03 | DAY | AQPCK-1018 | Pneumatic Pipe leakage. | Replace Pipe. | DONE | 7:30 | 8:00 | 0:30 | 0816,0632 |  | PREVENTIVE_MAINTENANCE | MECHANICAL
1483 | 2025-05-03 | DAY | AQPCK-1036 | - | 4pcs Conveyor gear box with moter painted with yellow . | DONE | 9:00 | 11:00 | 2:00 | 0816 |  | PREVENTIVE_MAINTENANCE | MECHANICAL
1484 | 2025-05-03 | DAY | AQPCK-1029 | Pump#3 moter was not working. | Replace from pump#4 and taken trial. | DONE | 11:00 | 17:00 | 5:00 | 0816,0632,0900,0065 |  | PREVENTIVE_MAINTENANCE | MECHANICAL
1485 | 2025-05-03 | NIGHT | AQPCK-1015 | - | Geeral inspection work done. | DONE | 18:00 | 18:30 | 0:30 | 0487,0451,0865,0840 |  | PREVENTIVE_MAINTENANCE | MECHANICAL
1486 | 2025-05-03 | NIGHT | AQPCK-1013/1 | Conveyor moter fall down. | Bolt broken so replace. | DONE | 21:00 | 21:20 | 0:20 | 0865,0451 |  | PREVENTIVE_MAINTENANCE | MECHANICAL
1487 | 2025-05-03 | NIGHT | AQPCK-1012/2 | Pipe conveyor welding broken. | Welded. | DONE | 1:00 | 1:30 | 0:30 | 0451,0865 |  | PREVENTIVE_MAINTENANCE | MECHANICAL
1488 | 2025-05-03 | NIGHT | AQPCK-1008 | - | Gear-box and moter colour with yellow paint. | DONE | 1:00 | 3:00 | 2:00 | 0840 |  | PREVENTIVE_MAINTENANCE | MECHANICAL
1489 | 2025-05-03 | NIGHT | AQPCK-1014/1 | - | Chips conveyor assambly done and taken trial. | DONE | 0:05 | 4:00 | 3:55 | 0487,0451,0865,0840 |  | PREVENTIVE_MAINTENANCE | MECHANICAL
1490 | 2025-05-03 | NIGHT | AQPCK-1003 | Pneumatic pipe leakage. | Check and found connector was damage so replace. | DONE | 19:00 | 19:30 | 0:30 | 0451,0865 |  | PREVENTIVE_MAINTENANCE | MECHANICAL
1491 | 2025-05-03 | NIGHT | OTHER | T.T#53 oil leakage. | Attende leakge and clean oil. | DONE | 5:00 | 7:00 | 2:00 | 0487,0451,0865 |  | PREVENTIVE_MAINTENANCE | MECHANICAL
1492 | 2025-05-03 | NIGHT | AQPCK-1003 | - | General inspection and greasing work done. | DONE | 0:00 | 0:00 | 0:00 | 0000 |  | PREVENTIVE_MAINTENANCE | MECHANICAL
1493 | 2025-05-03 | NIGHT | AQPCK-1018 | Pipe conveyor gear box bolt open . | Tightned. | DONE | 0:00 | 0:00 | 0:00 | 0000 |  | PREVENTIVE_MAINTENANCE | MECHANICAL
1494 | 2025-05-04 | DAY | AQPCK-1015 | - | General inspection work done . | DONE | 7:00 | 7:30 | 0:30 | 0816,0632 |  | CORRECTIVE_MAINTENANCE | MECHANICAL
1495 | 2025-05-04 | DAY | OTHER | Water leakge from many points. | Attended. | DONE | 8:00 | 9:00 | 1:00 | 0632,0900 |  | CORRECTIVE_MAINTENANCE | MECHANICAL
1496 | 2025-05-04 | DAY | AQPCK-1036 | - | $pcs Conveyor gear box and moter pained with yellow colour (opposite side) | DONE | 8:00 | 10:00 | 2:00 | 0816 |  | CORRECTIVE_MAINTENANCE | MECHANICAL
1497 | 2025-05-04 | DAY | OTHER | - | Made 2pcs blind for R.O Plant. | DONE | 10:00 | 11:00 | 1:00 | 0632 |  | CORRECTIVE_MAINTENANCE | MECHANICAL
1498 | 2025-05-04 | DAY | AQPCK-1036 | - | Conveyor Bols tighting from Aut#1 to end facing. | DONE | 11:00 | 12:00 | 1:00 | 0816,0900 |  | CORRECTIVE_MAINTENANCE | MECHANICAL
1499 | 2025-05-04 | NIGHT | OTHER | - | 01Pcs Ejection Cylinder make ready for use. | DONE | 2:00 | 3:00 | 1:00 | 0065,0816 |  | CORRECTIVE_MAINTENANCE | MECHANICAL
1500 | 2025-05-04 | NIGHT | AQPCK-1006 | Pneumatic pipe was broken. | Repaired. | DONE | 1:30 | 2:00 | 0:30 | 0900,0632 |  | CORRECTIVE_MAINTENANCE | MECHANICAL
1501 | 2025-05-04 | NIGHT | OTHER | - | Hydraulic feeling valve cylinder repaired of hydrostetic testing. | DONE | 3:00 | 5:00 | 2:00 | 0816,0632 |  | CORRECTIVE_MAINTENANCE | MECHANICAL
1502 | 2025-05-04 | NIGHT | OTHER | Conveyor moter fall down. | Bolt broken so replaced. | DONE | 20:00 | 20:20 | 0:20 | 0487,0906 |  | CORRECTIVE_MAINTENANCE | MECHANICAL
1503 | 2025-05-04 | NIGHT | AQPCK-1015 | - | General inspection work done. | DONE | 18:10 | 18:40 | 0:30 | 0451,0487,0865 |  | CORRECTIVE_MAINTENANCE | MECHANICAL
1504 | 2025-05-04 | NIGHT | AQPCK-1036 | - | Conveyor bolt tighting of R.T#1 to End Facing. | DONE | 21:00 | 22:00 | 1:00 | 0487,0865 |  | CORRECTIVE_MAINTENANCE | MECHANICAL
1505 | 2025-05-04 | NIGHT | AQPCK-1036 | Conveyor moter fall down. | Bolt broken so replace. | DONE | 0:10 | 0:40 | 0:30 | 0487,0906 |  | CORRECTIVE_MAINTENANCE | MECHANICAL
1506 | 2025-05-04 | NIGHT | AQPCK-1017 | Conveyor moter fall down. | Bolt broken so replace. | DONE | 2:30 | 3:00 | 0:30 | 0487,0906 |  | CORRECTIVE_MAINTENANCE | MECHANICAL
1507 | 2025-05-04 | NIGHT | AQPCK-1036 | - | Made ready Callibration pipe notch. | DONE | 21:00 | 4:00 | 6:00 | 0451,0865 |  | CORRECTIVE_MAINTENANCE | MECHANICAL
1508 | 2025-05-04 | NIGHT | OTHER | Water leakage from welding joint. | Welded and taken trial. | DONE | 5:00 | 6:30 | 1:30 | 0487,0451,0865 |  | CORRECTIVE_MAINTENANCE | MECHANICAL
1509 | 2025-05-05 | DAY | AQPCK-1015 | - | General inspection work done. | DONE | 7:00 | 7:30 | 0:30 | 0816,0978 |  | CORRECTIVE_MAINTENANCE | MECHANICAL
1510 | 2025-05-05 | DAY | OTHER | - | 01pcs Transfer trolley lifting cylinder ready for spare. | DONE | 8:00 | 12:00 | 4:00 | 0816,0632,0900 |  | CORRECTIVE_MAINTENANCE | MECHANICAL
1511 | 2025-05-05 | DAY | AQPCK-1008 | OilLeakage from fitting and oil level low and also radiator fan was broken | Tight fittig and top-up oil aprox. 50 ltr.an dreplace fan. | DONE | 14:00 | 14:50 | 0:50 | 0065,0632,0900,0978 |  | CORRECTIVE_MAINTENANCE | MECHANICAL
1512 | 2025-05-05 | NIGHT | OTHER | Stracker Fork swing was not working. | Cylinder swing block was open so fixed and take trial. | DONE | 1:30 | 2:00 | 0:30 | 0816 |  | CORRECTIVE_MAINTENANCE | MECHANICAL
1513 | 2025-05-05 | NIGHT | AQPCK-1036 | - | New radiator with fan issue dand sifted to maintace workshop for expansion power pack. | DONE | 4:00 | 4:45 | 0:45 | 0632,0900 |  | CORRECTIVE_MAINTENANCE | MECHANICAL
1514 | 2025-05-05 | NIGHT | AQPCK-1015 | Clamp Trolley wheel bearing broken. | Replaced. | DONE | 18:10 | 18:40 | 0:30 | 0451,0865,0840 |  | CORRECTIVE_MAINTENANCE | MECHANICAL
1515 | 2025-05-05 | NIGHT | AQPCK-1010/1 | Conveyor gear box mounting bolt broken. | Replaced broken bolt. | DONE | 18:20 | 18:40 | 0:20 | 0487,0906 |  | CORRECTIVE_MAINTENANCE | MECHANICAL
1516 | 2025-05-05 | NIGHT | AQPCK-1036 | Conveyor gear box bolt broken. | Replaced. | DONE | 19:00 | 19:30 | 0:30 | 0487,0906 |  | CORRECTIVE_MAINTENANCE | MECHANICAL
1517 | 2025-05-05 | NIGHT | OTHER | Conveyor gera box mounting broken. | Replace broken bolt. | DONE | 0:30 | 1:00 | 0:30 | 0487,0451,0865 |  | CORRECTIVE_MAINTENANCE | MECHANICAL
1518 | 2025-05-05 | NIGHT | OTHER | - | 4pcs DBW pressure relief valve repair for spare. | DONE | 2:00 | 4:00 | 2:00 | 0451,0487,0865,0840 |  | CORRECTIVE_MAINTENANCE | MECHANICAL
1519 | 2025-05-05 | NIGHT | AQPCK-1013/1 | Conveyor gear box mounting bolt broken. | Replaced. | DONE | 21:00 | 21:30 | 0:30 | 0840,0906 |  | CORRECTIVE_MAINTENANCE | MECHANICAL
1520 | 2025-05-05 | NIGHT | AQPCK-1014/1 | - | Conveyor bolt tighting of end facing line. | DONE | 1:30 | 2:00 | 0:30 | 0840,0906 |  | CORRECTIVE_MAINTENANCE | MECHANICAL
1521 | 2025-05-05 | NIGHT | AQPCK-1015 | Power pack radiator was chocked. | Repalced with new one. | DONE | 5:00 | 7:00 | 2:00 | 0487,0451,0865,0840 |  | CORRECTIVE_MAINTENANCE | MECHANICAL
1522 | 2025-05-05 | NIGHT | OTHER | - | Replace Conveyor with moter ad gear box. | DONE | 0:00 | 0:00 | 0:00 | 0000 |  | CORRECTIVE_MAINTENANCE | MECHANICAL
1523 | 2025-05-05 | NIGHT | AQPCK-1013/1 | - | Skid beam fixed. | DONE | 0:00 | 0:00 | 0:00 | 0000 |  | CORRECTIVE_MAINTENANCE | MECHANICAL
1524 | 2025-05-06 | NIGHT | AQPCK-1015 | - | General inspection work done. | DONE | 18:00 | 18:30 | 0:30 | 0451,0865,0840,0906 |  | CORRECTIVE_MAINTENANCE | MECHANICAL
1525 | 2025-05-06 | NIGHT | AQPCK-1036 | - | Conveyor Bolt checking of tab removel and MUT#1 area. | DONE | 21:00 | 22:30 | 1:30 | 0840,0906,0487 |  | CORRECTIVE_MAINTENANCE | MECHANICAL
1526 | 2025-05-06 | NIGHT | AQPCK-1036 | - | Hydro Water filling pump and expansion post washing pump greasing work done. | DONE | 20:30 | 22:30 | 2:00 | 0451,0865 |  | CORRECTIVE_MAINTENANCE | MECHANICAL
1527 | 2025-05-06 | NIGHT | AQPCK-1018 | - | Air Bent valve calvish tight. | DONE | 0:30 | 1:00 | 0:30 | 0487,0451,0865 |  | CORRECTIVE_MAINTENANCE | MECHANICAL
1528 | 2025-05-06 | NIGHT | OTHER | Water pressure guage broken, | Replaced with new one. | DONE | 0:00 | 0:00 | 0:00 | 0000 |  | CORRECTIVE_MAINTENANCE | MECHANICAL
1529 | 2025-05-06 | NIGHT | OTHER | Transfer Trolley#14 Wheel bearing broken. | Replaced . | DONE | 5:00 | 6:30 | 1:30 | 0487,0451,0865 |  | CORRECTIVE_MAINTENANCE | MECHANICAL
1530 | 2025-05-06 | DAY | AQPCK-1015 | - | General Inspection work done. | DONE | 7:00 | 7:30 | 0:30 | 0900,0978 |  | CORRECTIVE_MAINTENANCE | MECHANICAL
1531 | 2025-05-06 | DAY | AQPCK-1019 | Hydraulic Line oil leaking from fitting from main power pack. | Check and found O-Ring was damage so replace and taken trial. | DONE | 7:30 | 8:00 | 0:30 | 0065,0816,0900,0978 |  | CORRECTIVE_MAINTENANCE | MECHANICAL
1532 | 2025-05-06 | DAY | AQPCK-1003 | Boggie gear box bolts was found loose. | Tightned. | DONE | 9:00 | 9:30 | 0:30 | 0816,0900 |  | CORRECTIVE_MAINTENANCE | MECHANICAL
1533 | 2025-05-06 | DAY | AQPCK-1012/1 | Water drain line was chocked. | Cleaned. | DONE | 10:30 | 11:00 | 0:30 | 0632,0978,0695 |  | CORRECTIVE_MAINTENANCE | MECHANICAL
1534 | 2025-05-06 | DAY | AQPCK-1036 | - | Clean Radiator of expansion power pack by water pressure. | DONE | 10:00 | 11:00 | 1:00 | 0900 |  | CORRECTIVE_MAINTENANCE | MECHANICAL
1535 | 2025-05-06 | DAY | AQPCK-1029 | Air leakge from two points and water leakage in R.O Plant. | Attended. | DONE | 7:00 | 9:00 | 2:00 | 0632 |  | CORRECTIVE_MAINTENANCE | MECHANICAL
1536 | 2025-05-06 | DAY | AQPCK-1018 | Pressure Reaching Timimg was increased. | Check and found load valve was leaking internally so we repair and taken trial. | DONE | 13:30 | 14:00 | 0:30 | 0065,0816 |  | CORRECTIVE_MAINTENANCE | MECHANICAL
1537 | 2025-05-06 | NIGHT | AQPCK-1014/2 | Rotator cylinder not going up-down. | Check and found rubber coupling was damage and also oil level was low so replace coupling an dtop-up oil aprox.20ltr. | DONE | 1:00 | 2:30 | 1:30 | 0065,0632,0900,0978 |  | CORRECTIVE_MAINTENANCE | MECHANICAL
1538 | 2025-05-06 | DAY | AQPCK-1029 | Again Water leaking from flange. | Tightned bolts and taken trial. | DONE | 11:00 | 11:30 | 0:30 | 0816,0632 |  | CORRECTIVE_MAINTENANCE | MECHANICAL
1539 | 2025-05-06 | NIGHT | AQPCK-1014/2 | Conveyor Moter fall down. | Bolt broken so replace. | DONE | 0:00 | 0:00 | 0:00 | 0695,0978 |  | CORRECTIVE_MAINTENANCE | MECHANICAL
1540 | 2025-05-07 | DAY | AQPCK-1015 | - | General ispection work done. | DONE | 7:00 | 7:30 | 0:30 | 0978,0816 |  | CORRECTIVE_MAINTENANCE | MECHANICAL
1541 | 2025-05-07 | DAY | AQPCK-1036 | - | House keeping work of maintnance work shop. | DONE | 8:00 | 9:00 | 1:00 | 0632,0816,0900,0978 |  | CORRECTIVE_MAINTENANCE | MECHANICAL
1542 | 2025-05-07 | DAY | AQPCK-1007 | Cylinder#1 hydraulic pipe Leakage from welding joint. | Weldedleaking point and taken trial. | DONE | 9:00 | 10:30 | 1:30 | 0065,0816,0632,0900 |  | CORRECTIVE_MAINTENANCE | MECHANICAL
1543 | 2025-05-07 | DAY | AQPCK-1036 | Conveyor moter fall down. | Boltt broken so replaced. | DONE | 11:00 | 11:20 | 0:20 | 0978,0900 |  | CORRECTIVE_MAINTENANCE | MECHANICAL
1544 | 2025-05-07 | DAY | OTHER | Transfer Trolley oil leakage #17 | Check and found fitting was loose so we tight fitting and also top-up oil aprox.30ltr. | DONE | 14:00 | 14:30 | 0:30 | 0900,0632 |  | CORRECTIVE_MAINTENANCE | MECHANICAL
1545 | 2025-05-07 | NIGHT | AQPCK-1015 | - | General Inspection work done. | DONE | 18:00 | 18:30 | 0:30 | 0865,0451,0840,0906 |  | CORRECTIVE_MAINTENANCE | MECHANICAL
1546 | 2025-05-07 | NIGHT | AQPCK-1009/2 | - | Pipe conveyor greasing and bolt tighting work done. | DONE | 21:00 | 23:00 | 2:00 | 0840,0906 |  | CORRECTIVE_MAINTENANCE | MECHANICAL
1547 | 2025-05-07 | NIGHT | AQPCK-F1002 | Pipe conveyor gear box bolt broken. | Replaced. | DONE | 21:30 | 22:00 | 0:30 | 0451,0865 |  | CORRECTIVE_MAINTENANCE | MECHANICAL
1548 | 2025-05-07 | NIGHT | AQPCK-1014/1 | Conveyor gear box bolt broken. | Replaced. | DONE | 1:00 | 1:30 | 0:30 | 0451,0865 |  | CORRECTIVE_MAINTENANCE | MECHANICAL
1549 | 2025-05-07 | NIGHT | OTHER | - | Chips Conveyor fixed. | DONE | 5:00 | 6:00 | 1:00 | 0487,0840 |  | CORRECTIVE_MAINTENANCE | MECHANICAL
1550 | 2025-05-07 | NIGHT | OTHER | Compressor#3 and 4 unloading valve pneumatic fitting was broken. | Replaced. | DONE | 2:00 | 3:00 | 1:00 | 0487,0865 |  | CORRECTIVE_MAINTENANCE | MECHANICAL
1551 | 2025-05-07 | NIGHT | AQPCK-1017 | Conveyor gear box mounting plate was broken. | welded. | DONE | 4:00 | 4:30 | 0:30 | 0451,0840 |  | CORRECTIVE_MAINTENANCE | MECHANICAL
1552 | 2025-05-07 | NIGHT | AQPCK-1007 | Cylinder #3 pipe leaking from welding joint. | Welded. | DONE | 5:00 | 7:00 | 2:00 | 0487,0451,0865,0840 |  | CORRECTIVE_MAINTENANCE | MECHANICAL
1553 | 2025-05-07 | NIGHT | OTHER | Cylinder chuck nut was opened. | Tightned. | DONE | 0:00 | 0:00 | 0:00 | 0000 |  | CORRECTIVE_MAINTENANCE | MECHANICAL
1554 | 2025-05-07 | NIGHT | AQPCK-1006 | Pump#1 oil leaking. | Replaced from pump#5 | DONE | 0:00 | 0:00 | 0:00 | 0000 |  | CORRECTIVE_MAINTENANCE | MECHANICAL
1555 | 2025-05-08 | DAY | AQPCK-1015 | - | General inspection work done. | DONE | 7:00 | 7:30 | 0:30 | 0632,0816 |  | CORRECTIVE_MAINTENANCE | MECHANICAL
1556 | 2025-05-08 | DAY | AQPCK-1006 | M1 Sid ehydraulic line leakage from flange. | Check and found O-Ring was damage so replace and taken trial. | DONE | 8:00 | 9:00 | 1:00 | 0065,0816,0900,0632 |  | CORRECTIVE_MAINTENANCE | MECHANICAL
1557 | 2025-05-08 | DAY | AQPCK-1026/2 | Cable drum both bearing was damage. | Remove from cran eand bring to maintnance work shop and dismental for repair. | DONE | 10:00 | 17:00 | 6:00 | 0816,0632,0065,0900 |  | CORRECTIVE_MAINTENANCE | MECHANICAL
1558 | 2025-05-08 | NIGHT | AQPCK-1018 | Pressure do not reach. | Check and found water feeling valve was loose and also pump #2,unload valve leaking internally so repair and taken trial. | DONE | 3:00 | 3:40 | 0:40 | 0065,0900,0978 |  | CORRECTIVE_MAINTENANCE | MECHANICAL
1559 | 2025-05-08 | NIGHT | AQPCK-1015 | - | General Inspecion work done. | DONE | 18:00 | 18:30 | 0:30 | 0451,0865,0840,0906 |  | CORRECTIVE_MAINTENANCE | MECHANICAL
1560 | 2025-05-08 | NIGHT | AQPCK-1011 | Pipe conveyor mounting plate was broken. | Welded. | DONE | 19:00 | 19:30 | 0:30 | 0451,0840 |  | CORRECTIVE_MAINTENANCE | MECHANICAL
1561 | 2025-05-08 | NIGHT | AQPCK-1012/1 | Conveyor gear box mounting bolt was broken. | Replace broken bolt. | DONE | 20:00 | 20:30 | 0:30 | 0865,0840 |  | CORRECTIVE_MAINTENANCE | MECHANICAL
1562 | 2025-05-08 | NIGHT | AQPCK-1014/2 | Transfer trolley pump coupling rubber slive was broken. | Replaced with new one. | DONE | 21:00 | 21:40 | 0:40 | 0487,0451,0865 |  | CORRECTIVE_MAINTENANCE | MECHANICAL
1563 | 2025-05-08 | NIGHT | AQPCK-1010/2 | Conveyor gear boxnot working. | Remove gear box. | DONE | 22:00 | 22:30 | 0:30 | 0487,0840 |  | CORRECTIVE_MAINTENANCE | MECHANICAL
1564 | 2025-05-08 | NIGHT | AQPCK-1026/2 | Gantry crane wire rope pulley out. | Later Put ire rope pulley. | DONE | 0:05 | 3:00 | 2:55 | 0487,0865,0451 |  | CORRECTIVE_MAINTENANCE | MECHANICAL
1565 | 2025-05-08 | NIGHT | AQPCK-1010/2 | Pipe conveyor gear box not working . | Replaced with new one. | DONE | 5:00 | 7:00 | 2:00 | 0487,0451,0840,0865 |  | CORRECTIVE_MAINTENANCE | MECHANICAL
1566 | 2025-05-08 | NIGHT | AQPCK-1026/2 | Cable drum spring broken. | Spring repair. | DONE | 0:00 | 0:00 | 0:00 | 0000 |  | CORRECTIVE_MAINTENANCE | MECHANICAL
1567 | 2025-05-08 | NIGHT | OTHER | Sampling Machine Bearing Broken. | Replaced with new one (6208) | DONE | 0:00 | 0:00 | 0:00 | 0000 |  | CORRECTIVE_MAINTENANCE | MECHANICAL
1568 | 2025-05-09 | DAY | AQPCK-1015 | Expension pump house pump 5 oil seal leakage | pump house pump number 5 changed | DONE | 7:00 | 19:00 | 11:00 | 0487,0451,0840,0865 |  | CORRECTIVE_MAINTENANCE | MECHANICAL
1569 | 2025-05-09 | DAY | AQPCK-1015 | Expension clamp troly missalignment | proper alignment | DONE | 7:00 | 19:00 | 11:00 | 0487,0451,0840,0865 |  | CORRECTIVE_MAINTENANCE | MECHANICAL
1570 | 2025-05-09 | DAY | OTHER | Trasfortraly no/10 cylinder sael leakage | cylinder change | DONE | 7:00 | 19:00 | 11:00 | 0487,0451,0840,0865 |  | CORRECTIVE_MAINTENANCE | MECHANICAL
1571 | 2025-05-09 | DAY | OTHER | Trasfortraly Oil leakage fitting side | tighting the oil leakage area and top up 40 letters oil | DONE | 7:00 | 19:00 | 11:00 | 0487,0451,0840,0865 |  | CORRECTIVE_MAINTENANCE | MECHANICAL
1572 | 2025-05-10 | DAY | AQPCK-1015 |  | General insection work done | DONE | 7:00 | 19:30 | 11:30 | 0632,0900 |  | PREVENTIVE_MAINTENANCE | MECHANICAL
1573 | 2025-05-10 | DAY | AQPCK-1001 | All riller converyor are not working | electrical problem help with ele team | DONE | 7:50 | 8:20 | 0:30 | 0632,0900 |  | PREVENTIVE_MAINTENANCE | MECHANICAL
1574 | 2025-05-10 | DAY | AQPCK-1015 | air value not working properly | remove value clean and fix return | DONE | 8:50 | 9:20 | 0:30 | 0065,0632,0900 |  | PREVENTIVE_MAINTENANCE | MECHANICAL
1575 | 2025-05-10 | DAY | OTHER | shower is broken | replaced | DONE | 9:20 | 9:35 | 0:15 | 0632,0900 |  | PREVENTIVE_MAINTENANCE | MECHANICAL
1576 | 2025-05-10 | DAY | AQPCK-1014/1 | Pipe holding roller out side damage | replaced new one | DONE | 10:25 | 10:45 | 0:20 | 0632,0900 |  | PREVENTIVE_MAINTENANCE | MECHANICAL
1577 | 2025-05-10 | DAY | AQPCK-1018 | Pupm number /1 water leakage | leakage arrested | DONE | 11:30 | 12:00 | 0:30 | 0632,0900 |  | PREVENTIVE_MAINTENANCE | MECHANICAL
1578 | 2025-05-10 | NIGHT | AQPCK-1013/2 | Door not closing | will gracing | DONE | 1:30 | 2:20 | 0:50 | 0065,0632,0900 |  | PREVENTIVE_MAINTENANCE | MECHANICAL
1579 | 2025-05-10 | NIGHT | AQPCK-1015 | conveyor motor locking bolt broken | replaced new bolt | DONE | 2:00 | 3:00 | 1:00 | 0065,0632,0900 |  | PREVENTIVE_MAINTENANCE | MECHANICAL
1580 | 2025-05-10 | NIGHT | AQPCK-1028 | conveyor motor not working | replaced | DONE | 2:30 | 3:00 | 0:30 | 0330,0900 |  | PREVENTIVE_MAINTENANCE | MECHANICAL
1581 | 2025-05-10 | NIGHT | AQPCK-1013/2 | Door not closing | roller replaced | DONE | 3:30 | 4:00 | 0:30 | 0065,0632,0900 |  | PREVENTIVE_MAINTENANCE | MECHANICAL
1582 | 2025-05-10 | NIGHT | AQPCK-1012/2 | Air leakage | change newmatic | DONE | 5:20 | 5:40 | 0:20 | 0632,0900 |  | PREVENTIVE_MAINTENANCE | MECHANICAL
1583 | 2025-05-11 | DAY | AQPCK-1015 |  | General Inspecion work done. | DONE | 7:00 | 7:30 | 0:30 | 0451,0900 |  | CORRECTIVE_MAINTENANCE | MECHANICAL
1584 | 2025-05-11 | DAY | AQPCK-1007 | Liner plate sounding | lubrication | DONE | 8:30 | 9:00 | 0:30 | 0065,0451,0900 |  | CORRECTIVE_MAINTENANCE | MECHANICAL
1585 | 2025-05-11 | DAY | AQPCK-1013/1 | Conveyor motor bolt broken | replaced new one | DONE | 9:00 | 9:20 | 0:20 | 0900 |  | CORRECTIVE_MAINTENANCE | MECHANICAL
1586 | 2025-05-11 | DAY | AQPCK-1018 | Water come air band value | Air Bent valve calvish tight. | DONE | 9:40 | 10:20 | 0:40 | 0065,0451,0900 |  | CORRECTIVE_MAINTENANCE | MECHANICAL
1587 | 2025-05-11 | DAY | AQPCK-1009/3 | tt-11 is slow to rise and fall | replaced pressure relief value | DONE | 10:30 | 11:00 | 0:30 | 0065,0451,0900 |  | CORRECTIVE_MAINTENANCE | MECHANICAL
1588 | 2025-05-11 | NIGHT | AQPCK-1018 | Air band value cylinder bolt | fitting new bolt | DONE | 1:00 | 1:30 | 0:30 | 0451,0900 |  | CORRECTIVE_MAINTENANCE | MECHANICAL
1589 | 2025-05-11 | NIGHT | OTHER | shower is broken | replaced | DONE | 1:50 | 2:20 | 0:30 | 0900 |  | CORRECTIVE_MAINTENANCE | MECHANICAL
1590 | 2025-05-11 | NIGHT | AQPCK-1011 | Conveyor motor bolt broken | change new bolt | DONE | 4:30 | 4:50 | 0:20 | 0451,0900 |  | CORRECTIVE_MAINTENANCE | MECHANICAL
1591 | 2025-05-11 | NIGHT | AQPCK-1015 |  | General insection work done | DONE | 6:00 | 6:30 | 0:30 | 0487,0632 |  | CORRECTIVE_MAINTENANCE | MECHANICAL
1592 | 2025-05-11 | DAY | OTHER | Conveyor bearing was broken | replaced all set | DONE | 8:00 | 8:45 | 0:45 | 0487,0632 |  | CORRECTIVE_MAINTENANCE | MECHANICAL
1593 | 2025-05-11 | DAY | AQPCK-1009/2 | Newmatic pipe was broken | replaced all set | DONE | 9:00 | 9:20 | 0:20 | 0632,0978 |  | CORRECTIVE_MAINTENANCE | MECHANICAL
1594 | 2025-05-11 | DAY | AQPCK-1010/1 | Earthing brush mounting bolts damage | replaced all set | DONE | 10:00 | 10:40 | 0:40 | 0632,0865,0487 |  | CORRECTIVE_MAINTENANCE | MECHANICAL
1595 | 2025-05-11 | NIGHT | AQPCK-1015 | Drain pump line flange was broken | replaced broken flange | DONE | 1:00 | 3:00 | 2:00 | 0865,0632,0487 |  | CORRECTIVE_MAINTENANCE | MECHANICAL
1596 | 2025-05-11 | NIGHT | AQPCK-1018 | pressure holding value not working | cheek fiund eletrical problem so help | DONE | 6:45 | 7:15 | 0:30 | 0865,0695 |  | CORRECTIVE_MAINTENANCE | MECHANICAL
1597 | 2025-05-11 | NIGHT | AQPCK-1015 | power pack hydralic presser line was leakage | repair and taken trial | DONE | 5:00 | 7:00 | 2:00 | 0865,0487 |  | CORRECTIVE_MAINTENANCE | MECHANICAL
1598 | 2025-05-12 | DAY | AQPCK-1015 | expension troly and pump genral checking | General Inspecion work done. | DONE | 7:00 | 7:30 | 0:30 | 0451,0840 |  | CORRECTIVE_MAINTENANCE | MECHANICAL
1599 | 2025-05-12 | DAY | AQPCK-1014/1 | End facing Bside heads clamp cylinder clavish thred damage | cylinder clavish thred rectifive | DONE | 8:30 | 11:00 | 2:30 | 0065,0451,0840 |  | CORRECTIVE_MAINTENANCE | MECHANICAL
1600 | 2025-05-12 | NIGHT | AQPCK-1013/2 | Conveyor box mountingbolt broken | new bolt replaced | DONE | 1:00 | 1:30 | 0:30 | 0451,0840 |  | CORRECTIVE_MAINTENANCE | MECHANICAL
1601 | 2025-05-12 | NIGHT | AQPCK-1018 | Hydro filing pump food ball not working pump-2 | new food ball replaced | DONE | 2:00 | 3:10 | 1:10 | 0065,0451,0840 |  | CORRECTIVE_MAINTENANCE | MECHANICAL
1602 | 2025-05-12 | NIGHT | AQPCK-F1002 | MUT/1 conveyor gearbox mounting bolt broken | m16 new bolt replaced | DONE | 4:00 | 4:30 | 0:30 | 0451,0840 |  | CORRECTIVE_MAINTENANCE | MECHANICAL
1603 | 2025-05-12 | NIGHT | AQPCK-1015 |  | General Inspecion work done. | DONE | 6:00 | 6:30 | 0:30 | 0451,0978 |  | CORRECTIVE_MAINTENANCE | MECHANICAL
1604 | 2025-05-12 | DAY | OTHER | Tack welding pressure roller bearing was broken (spare) | 03pes pressure roller bearing replaced make ready for 22218 bearing 08 pes ware house | DONE | 7:00 | 7:30 | 0:30 | 0978 |  | CORRECTIVE_MAINTENANCE | MECHANICAL
1605 | 2025-05-12 | DAY | OTHER | Expension boom guide roller bearing was broken | repaired | DONE | 7:00 | 9:00 | 2:00 | 0900,0632 |  | CORRECTIVE_MAINTENANCE | MECHANICAL
1606 | 2025-05-12 | DAY | OTHER | chips conveyor af end facingwas damage | repaired | DONE | 10:00 | 15:00 | 4:00 | 0487,0632,0900 |  | CORRECTIVE_MAINTENANCE | MECHANICAL
1607 | 2025-05-12 | DAY | OTHER | Eathing cylinder pressure was not enough | check foung switch value was not working so,replaced | DONE | 8:00 | 8:30 | 0:30 | 0978,0487 |  | CORRECTIVE_MAINTENANCE | MECHANICAL
1608 | 2025-05-12 | NIGHT | AQPCK-F1002 | Conveyor motorfall down | Bolt broken so replaced. | DONE | 2:00 | 2:30 | 0:30 | 0695,0978 |  | CORRECTIVE_MAINTENANCE | MECHANICAL
1609 | 2025-05-12 | NIGHT | AQPCK-1003 | Plate centering cylinder not working properlly | check and found pressure relef value was not working properlly so changed new one | DONE | 5:00 | 7:00 | 2:00 | 0487,0632,0900 |  | CORRECTIVE_MAINTENANCE | MECHANICAL
1610 | 2025-05-12 | DAY | AQPCK-1018 | Lock/unlock value not working | replaced | DONE | 7:00 | 14:00 | 6:00 | 0487,0632,0900 |  | CORRECTIVE_MAINTENANCE | MECHANICAL
1611 | 2025-05-13 | NIGHT | AQPCK-1015 |  | General Inspecion work done. | DONE | 6:00 | 6:30 | 0:30 | 0816,0900 |  | CORRECTIVE_MAINTENANCE | MECHANICAL
1612 | 2025-05-13 | NIGHT | AQPCK-1026/2 | Operator complaint about abnormal sound from c.t | check found c.t sifting one sided during run touch with rain clamp | DONE | 6:30 | 7:00 | 0:30 | 0816,0900 |  | CORRECTIVE_MAINTENANCE | MECHANICAL
1613 | 2025-05-13 | DAY | AQPCK-1018 | Pressurs holding time was increase | value spring was broken so repair | DONE | 7:00 | 7:30 | 0:30 | 0632,0695,0978 |  | CORRECTIVE_MAINTENANCE | MECHANICAL
1614 | 2025-05-13 | DAY | OTHER | Earthing cylinder up-down problem | check found was bend so we repair temperorally | DONE | 10:00 | 10:30 | 0:30 | 0695,0978 |  | CORRECTIVE_MAINTENANCE | MECHANICAL
1615 | 2025-05-13 | DAY | AQPCK-1008 | Cooling unit water leakage | fitting tight | DONE | 9:10 | 9:30 | 0:20 | 0487,0900 |  | CORRECTIVE_MAINTENANCE | MECHANICAL
1616 | 2025-05-13 | DAY | AQPCK-1015 | oil was not coming | p.r.v replaced of pump/3 taken taken trail | DONE | 10:15 | 10:30 | 0:15 | 0487,0632 |  | CORRECTIVE_MAINTENANCE | MECHANICAL
1617 | 2025-05-13 | DAY | OTHER | Tack welding pressure roller bearing was broken (spare) | 02pes roller repaired for spare | DONE | 8:00 | 14:00 | 5:00 | 0816 |  | CORRECTIVE_MAINTENANCE | MECHANICAL
1618 | 2025-05-13 | NIGHT | OTHER | Earthing newmatic cylinder guide was broken | removed for repair | DONE | 2:30 | 3:00 | 0:30 | 0487,0816 |  | CORRECTIVE_MAINTENANCE | MECHANICAL
1619 | 2025-05-13 | NIGHT | AQPCK-1015 | pump is not working properlly | remove ,repair also fitting replaced installed | DONE | 3:00 | 4:30 | 1:30 | 0487,0632,0816,0900 |  | CORRECTIVE_MAINTENANCE | MECHANICAL
1620 | 2025-05-13 | DAY | AQPCK-1015 | expension rotary plumber block broken | new rotary plumber block change | DONE | 7:00 | 8:00 | 1:00 | 0065,0451,0840 |  | CORRECTIVE_MAINTENANCE | MECHANICAL
1621 | 2025-05-13 | DAY | OTHER | Trasfortraly Oil leakage fitting side | fitting completed and oil clining done | DONE | 8:00 | 9:40 | 1:40 | 0065,0451,0840,0865 |  | CORRECTIVE_MAINTENANCE | MECHANICAL
1622 | 2025-05-13 | DAY | AQPCK-1015 | expension troly clamp trolycover pipe not ok | new cover changed | DONE | 9:30 | 10:00 | 0:30 | 0065,0451,0840,0865 |  | CORRECTIVE_MAINTENANCE | MECHANICAL
1623 | 2025-05-13 | NIGHT | OTHER | Pipe coveyor repair and bearing changed | new bearing changed and gearbox fixed 2pes | DONE | 1:00 | 3:00 | 2:00 | 0451,0840,0865 |  | CORRECTIVE_MAINTENANCE | MECHANICAL
1624 | 2025-05-13 | NIGHT | AQPCK-1015 | expension gearbox pump not working | pump repair completed | DONE | 3:00 | 4:00 | 1:00 | 0865,0451 |  | CORRECTIVE_MAINTENANCE | MECHANICAL
1625 | 2025-05-13 | NIGHT | AQPCK-1028 | Slage clining transfor troly chain broken | chain repair completed | DONE | 4:30 | 5:00 | 0:30 | 0451,0840,0865 |  | CORRECTIVE_MAINTENANCE | MECHANICAL
1626 | 2025-05-14 | DAY | AQPCK-1015 |  | General Inspecion work done. | DONE | 7:00 | 7:30 | 0:30 | 0451,0865,0840 |  | CORRECTIVE_MAINTENANCE | MECHANICAL
1627 | 2025-05-14 | DAY | AQPCK-1011 | Conveyor gear box mounting bolt broken. | new bolt changed | DONE | 7:40 | 8:00 | 0:20 | 0065,0451,0840,0865 |  | CORRECTIVE_MAINTENANCE | MECHANICAL
1628 | 2025-05-14 | DAY | AQPCK-1005 | Edge miling coping roller bearing broken | new bearing changed | DONE | 8:00 | 9:00 | 1:00 | 0865,0840 |  | CORRECTIVE_MAINTENANCE | MECHANICAL
1629 | 2025-05-14 | NIGHT | OTHER | platecut asambley mounting broken | new bearing changed and new bolt changed | DONE | 1:30 | 3:30 | 2:00 | 0865,0451 |  | CORRECTIVE_MAINTENANCE | MECHANICAL
1630 | 2025-05-14 | NIGHT | AQPCK-1005 | air pipe line leakage | new pipe changed | DONE | 3:00 | 3:30 | 0:30 | 0065,0451,0840,0865 |  | CORRECTIVE_MAINTENANCE | MECHANICAL
1631 | 2025-05-14 | DAY | AQPCK-F1024 | Oil changed and filter | full sarvise completed | DONE | 9:30 | 11:30 | 2:00 | 0865,0840 |  | CORRECTIVE_MAINTENANCE | MECHANICAL
1632 | 2025-05-14 | DAY | AQPCK-1015 | expension pipe washing air diaphgragm value not working | diaphgram value changed 4-nos | DONE | 10:00 | 10:30 | 0:30 | 0451 |  | CORRECTIVE_MAINTENANCE | MECHANICAL
1633 | 2025-05-14 | NIGHT | AQPCK-1015 |  | General Inspecion work done. | DONE | 6:00 | 6:30 | 0:30 | 0816,0900 |  | CORRECTIVE_MAINTENANCE | MECHANICAL
1634 | 2025-05-14 | NIGHT | AQPCK-1019 | Conveyor base bolt broken | replaced new one | DONE | 6:00 | 6:20 | 0:20 | 0487,0900 |  | CORRECTIVE_MAINTENANCE | MECHANICAL
1635 | 2025-05-14 | DAY | OTHER | pressure bending cylinder pistron rod was broken | repaired | DONE | 8:00 | 11:00 | 3:00 | 0487,0900 |  | CORRECTIVE_MAINTENANCE | MECHANICAL
1636 | 2025-05-14 | DAY | OTHER | tack welding pressure roller bearing broken spare | repaired 2-nos rollers | DONE | 8:00 | 15:00 | 6:00 | 0816,0632 |  | CORRECTIVE_MAINTENANCE | MECHANICAL
1637 | 2025-05-14 | NIGHT | AQPCK-1014/1 | Tool post rollers chuck nut was opened | tighting and taken trial | DONE | 1:00 | 1:30 | 0:30 | 0487,0978,0695 |  | CORRECTIVE_MAINTENANCE | MECHANICAL
1638 | 2025-05-14 | NIGHT | OTHER | expansion clamp trolley hydrlic cylinder was leakage | repaired and make ready for spare | DONE | 2:00 | 4:00 | 2:00 | 0487,0900 |  | CORRECTIVE_MAINTENANCE | MECHANICAL
1639 | 2025-05-14 | NIGHT | AQPCK-1006 |  | M1/M2 side bello bolts condition check found m1 side presser bending side bello was damage need to replaced | DONE | 5:00 | 6:00 | 1:00 | 0487,0978,0695,0632 |  | CORRECTIVE_MAINTENANCE | MECHANICAL
1640 | 2025-05-14 | NIGHT | AQPCK-1019 | transfor trolley-36 lifting cylinder was leakage | replaced with repaired one taken trial done | DONE | 6:00 | 7:00 | 1:00 | 0487,0978 |  | CORRECTIVE_MAINTENANCE | MECHANICAL
1641 | 2025-05-14 | NIGHT | AQPCK-1018 | Stand by load unload value spring was broken | replaced for spare | DONE | 6:00 | 7:00 | 1:00 | 0695,0632 |  | CORRECTIVE_MAINTENANCE | MECHANICAL
1642 | 2025-05-14 | DAY | AQPCK-1019 | Conveyor motor gearbox plate broken | replaced new one | DONE | 8:00 | 8:20 | 0:20 | 0900,0978 |  | CORRECTIVE_MAINTENANCE | MECHANICAL
1643 | 2025-05-14 | DAY | AQPCK-1036 |  | conveyor bolt tighting from expansion to facing side | DONE | 7:00 | 8:00 | 1:00 | 0900 |  | CORRECTIVE_MAINTENANCE | MECHANICAL
1644 | 2025-05-15 | DAY | AQPCK-1015 |  | General Inspecion work done. | DONE | 7:00 | 7:30 | 0:30 | 0865,0900,0840 |  | CORRECTIVE_MAINTENANCE | MECHANICAL
1645 | 2025-05-15 | DAY | AQPCK-1014/1 | end faccing cylinderclaish repair thred damage | cylinder dishmantale thred rectifive and cylinder asmbaly and a part damage new sacket changed | DONE | 8:00 | 14:00 | 5:00 | 0065,0451,0865,0840 |  | CORRECTIVE_MAINTENANCE | MECHANICAL
1646 | 2025-05-15 | DAY | AQPCK-1012/2 | Pipe broken air leakage | new pipe changed | DONE | 9:00 | 9:30 | 0:30 | 0451,0865 |  | CORRECTIVE_MAINTENANCE | MECHANICAL
1647 | 2025-05-15 | DAY | AQPCK-1009/2 | IDE gaude roller bearing damage | bearing set replaced new one | DONE | 10:00 | 11:00 | 1:00 | 0900 |  | CORRECTIVE_MAINTENANCE | MECHANICAL
1648 | 2025-05-15 | NIGHT | AQPCK-1018 | pipe conveyor gear box locking bolt broken | new bolt changed | DONE | 4:00 | 4:30 | 0:30 | 0451,0865 |  | CORRECTIVE_MAINTENANCE | MECHANICAL
1649 | 2025-05-15 | NIGHT | AQPCK-1007 | Press bending rop side missing | rop adjustment work done | DONE | 4:30 | 5:00 | 0:30 | 0451,0865 |  | CORRECTIVE_MAINTENANCE | MECHANICAL
1650 | 2025-05-16 | DAY | AQPCK-1018 | filing pump no 3 value not working | DN100 value changed new one | DONE | 7:00 | 18:00 | 10:00 | 0451,0865,0840 |  | CORRECTIVE_MAINTENANCE | MECHANICAL
1651 | 2025-05-16 | DAY | AQPCK-1018 | filing pump no-1 water leakage pipe line | welding done | DONE | 7:00 | 18:00 | 10:00 | 0451,0865,0840 |  | CORRECTIVE_MAINTENANCE | MECHANICAL
1652 | 2025-05-16 | DAY | AQPCK-1018 | filing pump no-4 foot ball checking | checking & clining done | DONE | 7:00 | 18:00 | 10:00 | 0451,0865,0840 |  | CORRECTIVE_MAINTENANCE | MECHANICAL
1653 | 2025-05-16 | DAY | AQPCK-1018 | moving head weed bearing greasing | bearing greasing done | DONE | 7:00 | 18:00 | 10:00 | 0451,0865,0840 |  | CORRECTIVE_MAINTENANCE | MECHANICAL
1654 | 2025-05-16 | DAY | AQPCK-1005 | Heat exchanger | changed new one | DONE | 7:00 | 18:00 | 10:00 | 0451,0865,0840 |  | CORRECTIVE_MAINTENANCE | MECHANICAL
1655 | 2025-05-16 | DAY | AQPCK-1007 | Pressbending cylinder oil leakage welding joint side | welding completed | DONE | 7:00 | 18:00 | 10:00 | 0451,0865,0840 |  | CORRECTIVE_MAINTENANCE | MECHANICAL
1656 | 2025-05-16 | DAY | AQPCK-1015 | expansion main cylinder joint oil leakage | welding completed | DONE | 7:00 | 18:00 | 10:00 | 0451,0865,0840 |  | CORRECTIVE_MAINTENANCE | MECHANICAL
1657 | 2025-05-16 | DAY | OTHER | pipe line leakage | fitting completed | DONE | 7:00 | 18:00 | 10:00 | 0451,0865,0840 |  | CORRECTIVE_MAINTENANCE | MECHANICAL
1658 | 2025-05-16 | NIGHT | AQPCK-1006 | m1-side press bending side bello was damage | replaced new one | DONE | 6:00 | 18:00 | 11:00 | 0487,0632,0816,0900 |  | CORRECTIVE_MAINTENANCE | MECHANICAL
1659 | 2025-05-16 | NIGHT | AQPCK-1017 | double goggie transfor trolley cylinder oil leakage | dismental cylinder and replaced new one | DONE | 6:00 | 18:00 | 11:00 | 0487,0632,0816,0900 |  | CORRECTIVE_MAINTENANCE | MECHANICAL
1660 | 2025-05-16 | NIGHT | AQPCK-F1002 | Pipe conveyor shaft was broken | replaced all set conveyor with motor &gearbox | DONE | 6:00 | 18:00 | 11:00 | 0487,0632,0816,0900 |  | CORRECTIVE_MAINTENANCE | MECHANICAL
1661 | 2025-05-16 | NIGHT | AQPCK-1007 | bello bolts loss | bello bolts tighting work done. | DONE | 6:00 | 18:00 | 11:00 | 0487,0632,0816,0900 |  | CORRECTIVE_MAINTENANCE | MECHANICAL
1662 | 2025-05-17 | NIGHT | AQPCK-1015 |  | General Inspecion work done. | DONE | 6:00 | 18:30 | 11:30 | 0487,0900,0978 |  | PREVENTIVE_MAINTENANCE | MECHANICAL
1663 | 2025-05-17 | NIGHT | OTHER | LIFE LINE WIRE ROPE PULLY PIN WAS DAMAGE | removed for repair | DONE | 6:45 | 7:30 | 0:45 | 0487,0632 |  | PREVENTIVE_MAINTENANCE | MECHANICAL
1664 | 2025-05-17 | DAY | AQPCK-1013/1 | Conveyor motor fall down | bolt change new one | DONE | 7:15 | 7:35 | 0:20 | 0900,0978 |  | PREVENTIVE_MAINTENANCE | MECHANICAL
1665 | 2025-05-17 | DAY | AQPCK-1010/1 | Flux coming line newmatic value was changed | check&found value pin was jam so clining work done | DONE | 7:15 | 7:30 | 0:15 | 0695 |  | PREVENTIVE_MAINTENANCE | MECHANICAL
1666 | 2025-05-17 | DAY | AQPCK-1003 | edge assamble cylinder was stocking | clean rail &oiling then taken trial | DONE | 7:00 | 8:20 | 1:20 | 0816,0632,0487 |  | PREVENTIVE_MAINTENANCE | MECHANICAL
1667 | 2025-05-17 | DAY | OTHER |  | House keeping work of maintnance work shop. | DONE | 8:00 | 13:00 | 4:00 | 0487,0632,0816,0900,0695,0978 |  | PREVENTIVE_MAINTENANCE | MECHANICAL
1668 | 2025-05-17 | NIGHT | AQPCK-1018 | Pumop-1&pump-2 value load/unload was leakage imternally | openand repair & installe then taken trial | DONE | 1:00 | 2:00 | 1:00 | 0487,0632,0978,0900 |  | PREVENTIVE_MAINTENANCE | MECHANICAL
1669 | 2025-05-17 | NIGHT | AQPCK-1014/1 | tool guid roller bearing was damage | replaced new one spare | DONE | 1:00 | 1:30 | 0:30 | 0816 |  | PREVENTIVE_MAINTENANCE | MECHANICAL
1670 | 2025-05-17 | DAY | OTHER | Rotator roller motor was broken | replaced wih spare motor | DONE | 11:30 | 12:00 | 0:30 | 0900,0487 |  | PREVENTIVE_MAINTENANCE | MECHANICAL
1671 | 2025-05-17 | NIGHT | AQPCK-F1002 | conveyor motor was broken | replaced with spare motor | DONE | 3:00 | 3:30 | 0:30 | 0900,0978 |  | PREVENTIVE_MAINTENANCE | MECHANICAL
1672 | 2025-05-17 | NIGHT | AQPCK-1028 | Slage swinging brusg boom pnuwmatic cylinder was misaling | taken in line &taken trial | DONE | 2:45 | 3:30 | 0:45 | 0816,0632 |  | PREVENTIVE_MAINTENANCE | MECHANICAL
1673 | 2025-05-17 | NIGHT | OTHER | Rotator roller motor was broken | replaced new one | DONE | 5:00 | 7:00 | 2:00 | 0487,0816 |  | PREVENTIVE_MAINTENANCE | MECHANICAL
1674 | 2025-05-17 | NIGHT | AQPCK-1007 | Pupm-2 bello was damage | replaced new one | DONE | 5:00 | 7:00 | 2:00 | 0632,0900 |  | PREVENTIVE_MAINTENANCE | MECHANICAL
1675 | 2025-05-17 | DAY | AQPCK-1015 |  | General Inspecion work done. | DONE | 7:00 | 7:30 | 0:30 | 0451,0865,0840 |  | PREVENTIVE_MAINTENANCE | MECHANICAL
1676 | 2025-05-17 | DAY | AQPCK-1018 | Water filing pump not working | filing pump no-4 asmblu and trail taken | DONE | 8:30 | 15:00 | 5:30 | 0451,0865,0840 |  | PREVENTIVE_MAINTENANCE | MECHANICAL
1677 | 2025-05-17 | NIGHT | AQPCK-1009/2 | air line leakage | pipe joint changed | DONE | 3:10 | 3:30 | 0:20 | 0451 |  | PREVENTIVE_MAINTENANCE | MECHANICAL
1678 | 2025-05-17 | NIGHT | AQPCK-1008 | Roller jamping bearing broken | new roller changing | DONE | 4:00 | 4:30 | 0:30 | 0065,0451,0865 |  | PREVENTIVE_MAINTENANCE | MECHANICAL
1679 | 2025-05-17 | NIGHT | AQPCK-F1002 | Gearbox bolt broken | replaced | DONE | 5:00 | 5:15 | 0:15 | 0451,0865,0840 |  | PREVENTIVE_MAINTENANCE | MECHANICAL
1680 | 2025-05-18 | NIGHT | AQPCK-1015 |  | General Inspecion work done. | DONE | 6:00 | 6:30 | 0:30 | 0816,0900 |  | CORRECTIVE_MAINTENANCE | MECHANICAL
1681 | 2025-05-18 | DAY | AQPCK-1026/2 | C.T non-drive wheel coller was damage | replaced spare wheel | DONE | 7:00 | 10:00 | 3:00 | 0816,0900,0632 |  | CORRECTIVE_MAINTENANCE | MECHANICAL
1682 | 2025-05-18 | DAY | AQPCK-1014/1 | tool post shaft was out | fix and taken trail | DONE | 8:30 | 9:00 | 0:30 | 0978 |  | CORRECTIVE_MAINTENANCE | MECHANICAL
1683 | 2025-05-18 | NIGHT | AQPCK-1007 | cylinder-1 stud was broken | replaced | DONE | 1:00 | 3:00 | 2:00 | 0487,0816,0900,0978 |  | CORRECTIVE_MAINTENANCE | MECHANICAL
1684 | 2025-05-18 | NIGHT | AQPCK-1009/2 | conveyor bolt broken | bolt replaced | DONE | 3:20 | 3:40 | 0:20 | 0900,0978 |  | CORRECTIVE_MAINTENANCE | MECHANICAL
1685 | 2025-05-18 | NIGHT | AQPCK-1014/1 | transfor trolly not working | check found eletrial problem | DONE | 1:00 | 1:15 | 0:15 | 0978 |  | CORRECTIVE_MAINTENANCE | MECHANICAL
1686 | 2025-05-18 | NIGHT | AQPCK-1007 | pump-2 was not working | replaced with new pump & trail taken | DONE | 5:00 | 5:00 | 0:00 | 0487,0816,0900,0632 |  | CORRECTIVE_MAINTENANCE | MECHANICAL
1687 | 2025-05-18 | NIGHT | AQPCK-1015 |  | General Inspecion work done. | DONE | 5:00 | 5:00 | 0:00 | 0487,0816 |  | CORRECTIVE_MAINTENANCE | MECHANICAL
1688 | 2025-05-18 | DAY | AQPCK-1018 | hydro filing pump problem | filing pump repair work done | DONE | 9:00 | 12:00 | 3:00 | 0065,0865 |  | CORRECTIVE_MAINTENANCE | MECHANICAL
1689 | 2025-05-18 | NIGHT | AQPCK-1019 |  |  | DONE | 0:00 | 0:00 | 0:00 | 0000 |  | CORRECTIVE_MAINTENANCE | MECHANICAL
1690 | 2025-05-18 | NIGHT | AQPCK-1009/2 | tank cylinder not working | vcylinder changed | DONE | 1:30 | 2:00 | 0:30 | 0065,0865,0840 |  | CORRECTIVE_MAINTENANCE | MECHANICAL
1691 | 2025-05-18 | NIGHT | AQPCK-1008 | power filter damage | new filter change | DONE | 2:30 | 3:00 | 0:30 | 0065,0865,0840 |  | CORRECTIVE_MAINTENANCE | MECHANICAL
1692 | 2025-05-18 | NIGHT | AQPCK-1026/2 | CT wheel broken | wheel changed | DONE | 4:30 | 5:40 | 1:10 | 0451,0865 |  | CORRECTIVE_MAINTENANCE | MECHANICAL
1693 | 2025-05-19 | DAY | AQPCK-1015 |  | General Inspecion work done. | DONE | 7:00 | 7:30 | 0:30 | 0865,0840 |  | CORRECTIVE_MAINTENANCE | MECHANICAL
1694 | 2025-05-19 | DAY | AQPCK-1014/1 | end facing tuplon rimum | new tuplon welding | DONE | 8:00 | 8:30 | 0:30 | 0451,0840 |  | CORRECTIVE_MAINTENANCE | MECHANICAL
1695 | 2025-05-19 | DAY | AQPCK-1018 | hp pump no-2 loading value water leakage | new o-ring changed | DONE | 9:00 | 9:30 | 0:30 | 0451 |  | CORRECTIVE_MAINTENANCE | MECHANICAL
1696 | 2025-05-19 | DAY | AQPCK-1014/1 | end facing roller broken | new bearing changed | DONE | 9:30 | 10:00 | 0:30 | 0451 |  | CORRECTIVE_MAINTENANCE | MECHANICAL
1697 | 2025-05-19 | NIGHT | AQPCK-1013/1 | conveyor gearbox bolt broken | replaced & welding | DONE | 1:00 | 1:30 | 0:30 | 0451,0840 |  | CORRECTIVE_MAINTENANCE | MECHANICAL
1698 | 2025-05-19 | DAY | AQPCK-1013/1 | pipe conveyor bolt broken | new bolt replaced | DONE | 7:30 | 7:45 | 0:15 | 0840,0865 |  | CORRECTIVE_MAINTENANCE | MECHANICAL
1699 | 2025-05-19 | NIGHT | AQPCK-1014/1 | end facing conveyor | new bolt changed | DONE | 3:00 | 3:30 | 0:30 | 0065,0865,0840 |  | CORRECTIVE_MAINTENANCE | MECHANICAL
1700 | 2025-05-19 | NIGHT | AQPCK-1015 | conveyor shaft broken | new shaft changed | DONE | 4:30 | 5:30 | 1:00 | 0065,0865,0840 |  | CORRECTIVE_MAINTENANCE | MECHANICAL
1701 | 2025-05-19 | DAY | AQPCK-1026/2 | C.T shift one side run time | we try to put 3mm packing plumber block bolt was getting out,so we put 1mm packing taken trial but some issus is their | DONE | 7:00 | 11:00 | 4:00 | 0487,0816,0632,0900 |  | CORRECTIVE_MAINTENANCE | MECHANICAL
1702 | 2025-05-19 | DAY | AQPCK-1012/1 | T.T cylinder is broken | fixed | DONE | 7:20 | 8:00 | 0:40 | 0978 |  | CORRECTIVE_MAINTENANCE | MECHANICAL
1703 | 2025-05-19 | DAY | OTHER | Nuwmatic pipe was lekage | repaired | DONE | 8:00 | 8:20 | 0:20 | 0978 |  | CORRECTIVE_MAINTENANCE | MECHANICAL
1704 | 2025-05-19 | DAY | AQPCK-1009/3 | conveyor bolt broken | support plate welded | DONE | 8:30 | 9:00 | 0:30 | 0978,0900 |  | CORRECTIVE_MAINTENANCE | MECHANICAL
1705 | 2025-05-19 | DAY | OTHER | Conveyor gear box blot was loss | tighted | DONE | 12:30 | 13:00 | 0:00 | 0816,0632,0900 |  | CORRECTIVE_MAINTENANCE | MECHANICAL
1706 | 2025-05-19 | DAY | AQPCK-1028 | grinding brush assambly boits was broken | tighted | DONE | 13:30 | 14:00 | 0:30 | 0487,0695 |  | CORRECTIVE_MAINTENANCE | MECHANICAL
1707 | 2025-05-19 | NIGHT | OTHER |  | machine work tools box work repair | DONE | 2:00 | 4:00 | 2:00 | 0900 |  | CORRECTIVE_MAINTENANCE | MECHANICAL
1708 | 2025-05-19 | NIGHT | AQPCK-1007 | cylinder -3 oil leakage from welding joint | repaired | DONE | 5:00 | 7:00 | 2:00 | 0816,0632,0900,0487 |  | CORRECTIVE_MAINTENANCE | MECHANICAL
1709 | 2025-05-19 | NIGHT | AQPCK-1028 | conveyor motor bolt broken | bolt replaced new one | DONE | 1:00 | 1:20 | 0:20 | 0900,0978 |  | CORRECTIVE_MAINTENANCE | MECHANICAL
1710 | 2025-05-19 | NIGHT | AQPCK-1018 | conveyor bolt broken | replaced | DONE | 1:20 | 1:40 | 0:20 | 0900,0632 |  | CORRECTIVE_MAINTENANCE | MECHANICAL
1711 | 2025-05-20 | NIGHT | AQPCK-1015 |  | General Inspecion work done. | DONE | 6:00 | 6:30 | 0:30 | 0816,0900 |  | CORRECTIVE_MAINTENANCE | MECHANICAL
1712 | 2025-05-20 | NIGHT | AQPCK-1008 | conveyor motor bolt broken | replaced | DONE | 6:00 | 6:30 | 0:30 | 0900,0978 |  | CORRECTIVE_MAINTENANCE | MECHANICAL
1713 | 2025-05-20 | NIGHT | AQPCK-1018 | h.p.p-2 load/unload value leakage | repaired & installed then taken trial | DONE | 3:00 | 3:30 | 0:30 | 0816,0978 |  | CORRECTIVE_MAINTENANCE | MECHANICAL
1714 | 2025-05-20 | DAY | OTHER |  | tack repair earthing cylinder and stroture repaired installation | DONE | 9:00 | 10:30 | 1:30 | 0900 |  | CORRECTIVE_MAINTENANCE | MECHANICAL
1715 | 2025-05-20 | DAY | AQPCK-1014/1 | Side was not moving | check and found motor was out so we fix taken trial | DONE | 10:15 | 10:45 | 0:30 | 0816,0632 |  | CORRECTIVE_MAINTENANCE | MECHANICAL
1716 | 2025-05-20 | DAY | AQPCK-1006 | M1-Side aux tank return pipe line value not working | repaired and taken trial | DONE | 8:00 | 8:30 | 0:30 | 0487 |  | CORRECTIVE_MAINTENANCE | MECHANICAL
1717 | 2025-05-20 | DAY | AQPCK-1009/3 | Flux coming line newmatic value was not working | repaired | DONE | 12:00 | 13:00 | 0:00 | 0487,0816,0632,0900 |  | CORRECTIVE_MAINTENANCE | MECHANICAL
1718 | 2025-05-20 | NIGHT | AQPCK-1012/2 | conveyor not working | gearbox key wasout, so fixed the key | DONE | 2:00 | 2:30 | 0:30 | 0487,0632 |  | CORRECTIVE_MAINTENANCE | MECHANICAL
1719 | 2025-05-20 | NIGHT | OTHER |  | made 2 gasket for hydro water line value | DONE | 4:00 | 4:30 | 0:30 | 0816 |  | CORRECTIVE_MAINTENANCE | MECHANICAL
1720 | 2025-05-20 | NIGHT | AQPCK-1015 | pmpm-1 presser line oil leakage from o-ring | replaced o-ring taken trial | DONE | 5:00 | 7:00 | 2:00 | 0487,0900,0816,0632 |  | CORRECTIVE_MAINTENANCE | MECHANICAL
1721 | 2025-05-20 | NIGHT | AQPCK-1018 | water filing pump-1 value was not leakage,conveyor bolt broken | replaced with new,bolt replaced | DONE | 5:00 | 7:00 | 2:00 | 0487,0900,0816,0632 |  | CORRECTIVE_MAINTENANCE | MECHANICAL
1722 | 2025-05-20 | DAY | AQPCK-1007 | pipe conveyor support plate was broken | repaired and bolt replaced | DONE | 9:30 | 10:00 | 0:30 | 0900,0632 |  | CORRECTIVE_MAINTENANCE | MECHANICAL
1723 | 2025-05-21 | NIGHT | AQPCK-1015 |  | General Inspecion work done. | DONE | 6:00 | 6:30 | 0:30 | 0900,0487 |  | CORRECTIVE_MAINTENANCE | MECHANICAL
1724 | 2025-05-21 | DAY | OTHER | end facing conveyor was damage | dismental for repair | DONE | 8:00 | 11:00 | 3:00 | 0487,0900,0816 |  | CORRECTIVE_MAINTENANCE | MECHANICAL
1725 | 2025-05-21 | NIGHT | AQPCK-1036 |  | conveyor bolt tighting for end facing | DONE | 6:30 | 7:00 | 0:30 | 0900,0816 |  | CORRECTIVE_MAINTENANCE | MECHANICAL
1726 | 2025-05-21 | DAY | AQPCK-1019 | conveyor motorbolt broken | boit tighting completed | DONE | 8:00 | 8:30 | 0:30 | 0978 |  | CORRECTIVE_MAINTENANCE | MECHANICAL
1727 | 2025-05-21 | NIGHT | OTHER | press bending gear motor was not working properly | dismental for repair | DONE | 3:00 | 4:30 | 1:30 | 0487,0900,0816,0978 |  | CORRECTIVE_MAINTENANCE | MECHANICAL
1728 | 2025-05-21 | DAY | OTHER | tower-2 motor was not working properly | removed and repair | DONE | 12:00 | 13:30 | 0:30 | 0487,0900,0816,0978 |  | CORRECTIVE_MAINTENANCE | MECHANICAL
1729 | 2025-05-21 | NIGHT | AQPCK-1028 | Cleaning boom support roller bearing was damage | repaired and installed | DONE | 2:00 | 2:45 | 0:45 | 0900 |  | CORRECTIVE_MAINTENANCE | MECHANICAL
1730 | 2025-05-21 | NIGHT | AQPCK-1003 | edge assambly probe blot was loose | fitting work completed | DONE | 2:00 | 2:30 | 0:30 | 0487,0816 |  | CORRECTIVE_MAINTENANCE | MECHANICAL
1731 | 2025-05-21 | NIGHT | AQPCK-1008 | Earthing cylinder up-down problem | repair and installed then taken trial | DONE | 5:00 | 6:30 | 1:30 | 0487,0816,0900 |  | CORRECTIVE_MAINTENANCE | MECHANICAL
1732 | 2025-05-22 | NIGHT | AQPCK-1015 | conveyor gearbox bolt loose | General Inspecion work done, tightned | DONE | 6:00 | 6:30 | 0:30 | 0816,0487,0632,0900 |  | CORRECTIVE_MAINTENANCE | MECHANICAL
1733 | 2025-05-22 | DAY | AQPCK-1013/2 | Conveyor supporting bolt broken,conveyor bolt broken | plate welding completed,bolt replaced | DONE | 7:00 | 8:40 | 1:40 | 0632,0816,0900,0978 |  | CORRECTIVE_MAINTENANCE | MECHANICAL
1734 | 2025-05-22 | DAY | AQPCK-1003 | edge assambly pin chuck nut was loose | tightend | DONE | 10:30 | 11:00 | 0:30 | 0487 |  | CORRECTIVE_MAINTENANCE | MECHANICAL
1735 | 2025-05-22 | NIGHT | OTHER |  | chips conveyor repairing work | DONE | 1:00 | 4:30 | 3:30 | 0487,0900,0816,0632 |  | CORRECTIVE_MAINTENANCE | MECHANICAL
1736 | 2025-05-22 | NIGHT | AQPCK-1012/1 |  | water pipe replaced with new pipe | DONE | 5:00 | 7:00 | 2:00 | 0487,0900,0816,0632 |  | CORRECTIVE_MAINTENANCE | MECHANICAL
1737 | 2025-05-22 | NIGHT | OTHER | plate end grinder width was more than plate width | taken in line &taken trial & greasing in liner plate | DONE | 5:00 | 7:00 | 2:00 | 0487,0900,0816,0632 |  | CORRECTIVE_MAINTENANCE | MECHANICAL
1738 | 2025-05-23 | NIGHT | AQPCK-1014/1 | tool post lead screw clamp bolt broken,Pipe conveyor gearbox not working | remove broken bolt and installed compelated,replaced with spare conveyor | DONE | 6:00 | 17:00 | 10:00 | 0487,0816,0632,0900 |  | CORRECTIVE_MAINTENANCE | MECHANICAL
1739 | 2025-05-23 | DAY | AQPCK-1011 | Trasfortrally oil leakage,pipe conveyor shaft broken | oil leakage arreasted and preventive maintance work done,replaced with spare conveyor | DONE | 7:00 | 18:00 | 10:00 | 0487,0816,0632,0900 |  | CORRECTIVE_MAINTENANCE | MECHANICAL
1740 | 2025-05-23 | DAY | AQPCK-1006 |  | grinding brush installed | DONE | 8:00 | 19:00 | 10:00 | 0487,0816,0632,0900 |  | CORRECTIVE_MAINTENANCE | MECHANICAL
1741 | 2025-05-23 | DAY | AQPCK-1028 | pipe boggie drive wheel bearing broken | replaced with new bearing | DONE | 8:00 | 19:00 | 10:00 | 0487,0816,0632,0900 |  | CORRECTIVE_MAINTENANCE | MECHANICAL
1742 | 2025-05-24 | DAY | AQPCK-1015 |  | General Inspecion work done | DONE | 7:00 | 19:30 | 11:30 | 0451,0865,0840,0065 |  | PREVENTIVE_MAINTENANCE | MECHANICAL
1743 | 2025-05-24 | DAY | OTHER | drive rotary shaft broken | new shaft changed | DONE | 10:00 | 12:00 | 2:00 | 0865,0840,0065 |  | PREVENTIVE_MAINTENANCE | MECHANICAL
1744 | 2025-05-24 | NIGHT | OTHER | conveyor shaft broken | new conveyor and gearbox fixed | DONE | 1:00 | 2:00 | 1:00 | 0451,0865,0840,0065 |  | PREVENTIVE_MAINTENANCE | MECHANICAL
1745 | 2025-05-24 | NIGHT | OTHER |  | celebration block adjustment 23mm | DONE | 3:00 | 5:30 | 2:30 | 0451,0865 |  | PREVENTIVE_MAINTENANCE | MECHANICAL
1746 | 2025-05-24 | NIGHT | AQPCK-F1002 | Gearbox bolt broken | replaced new bolt | DONE | 3:00 | 3:30 | 0:30 | 0840,0865 |  | PREVENTIVE_MAINTENANCE | MECHANICAL
1747 | 2025-05-24 | DAY | AQPCK-1014/1 | end facing cylinder leakage | cylinder dishmantale | DONE | 8:00 | 9:00 | 1:00 | 0065,0451,0865 |  | PREVENTIVE_MAINTENANCE | MECHANICAL
1748 | 2025-05-25 | DAY | AQPCK-1015 |  | General Inspecion work done | DONE | 7:00 | 7:30 | 0:30 | 0451,0865,0840 |  | CORRECTIVE_MAINTENANCE | MECHANICAL
1749 | 2025-05-25 | DAY | AQPCK-1014/1 | end facing rotary cylinder | cylinder assembly work done | DONE | 8:00 | 9:30 | 1:30 | 0865,0840,0487 |  | CORRECTIVE_MAINTENANCE | MECHANICAL
1750 | 2025-05-25 | DAY | OTHER | blower motor change | motor fixed | DONE | 9:00 | 10:00 | 1:00 | 0487,0865,0840 |  | CORRECTIVE_MAINTENANCE | MECHANICAL
1751 | 2025-05-25 | DAY | AQPCK-F1022 | forklift general checking | general checking done | DONE | 11:00 | 11:30 | 0:30 | 0487,0865 |  | CORRECTIVE_MAINTENANCE | MECHANICAL
1752 | 2025-05-25 | DAY | OTHER | pump NRV not working | replaced new NRV | DONE | 12:00 | 13:00 | 0:00 | 0840 |  | CORRECTIVE_MAINTENANCE | MECHANICAL
1753 | 2025-05-25 | NIGHT | OTHER | draning rack cylinder leakage | cylinder dismantle | DONE | 1:00 | 2:00 | 1:00 | 0487,0865 |  | CORRECTIVE_MAINTENANCE | MECHANICAL
1754 | 2025-05-25 | NIGHT | AQPCK-1017 | transfor trally pump discharge line bolt broken | new bolt changed pump | DONE | 4:30 | 5:15 | 0:45 | 0451,0865,0840,0065 |  | CORRECTIVE_MAINTENANCE | MECHANICAL
1755 | 2025-05-25 | DAY | AQPCK-1014/1 | end facing coping roller bearing damage | 3pics roller changedin id welding | DONE | 11:00 | 3:30 | 15:30 | 0451 |  | CORRECTIVE_MAINTENANCE | MECHANICAL
1756 | 2025-05-25 | NIGHT | AQPCK-1009/1 | conveyor motor broken | new motor changed | DONE | 5:00 | 5:30 | 0:30 | 0865,0840 |  | CORRECTIVE_MAINTENANCE | MECHANICAL
1757 | 2025-05-26 | DAY | AQPCK-1015 |  | General Inspecion work done | DONE | 7:00 | 7:30 | 0:30 | 0451,0840,0865 |  | CORRECTIVE_MAINTENANCE | MECHANICAL
1758 | 2025-05-26 | DAY | OTHER | cooling tower motor side bearing loose | bearing side welding done | DONE | 8:00 | 11:00 | 3:00 | 0451 |  | CORRECTIVE_MAINTENANCE | MECHANICAL
1759 | 2025-05-26 | DAY | AQPCK-1017 | Conveyor gearbox locking plate broken | plate welding completed,bolt replaced | DONE | 11:00 | 11:30 | 0:30 | 0451,0865 |  | CORRECTIVE_MAINTENANCE | MECHANICAL
1760 | 2025-05-26 | NIGHT | OTHER | trally pump block bolt loose | bolt fixed | DONE | 3:00 | 3:30 | 0:30 | 0065,0451,0865 |  | CORRECTIVE_MAINTENANCE | MECHANICAL
1761 | 2025-05-26 | NIGHT | AQPCK-1012/2 | pipe conveyor gearbox locking bolt broken | new bolt changed | DONE | 1:30 | 1:45 | 0:15 | 0451,0865 |  | CORRECTIVE_MAINTENANCE | MECHANICAL
1762 | 2025-05-26 | DAY | AQPCK-1010/2 | conveyor gearbox motor broken | new motor changed | DONE | 11:30 | 12:00 | 0:30 | 0840,0865 |  | CORRECTIVE_MAINTENANCE | MECHANICAL
1763 | 2025-05-26 | DAY | OTHER |  | painting work done no-4 | DONE | 9:00 | 11:00 | 2:00 | 0840,0865 |  | CORRECTIVE_MAINTENANCE | MECHANICAL
1764 | 2025-05-26 | DAY | AQPCK-1014/1 | end facing exit side conveyor bolt loose | tighting done | DONE | 8:00 | 8:40 | 0:40 | 0840,0865 |  | CORRECTIVE_MAINTENANCE | MECHANICAL
1765 | 2025-05-26 | DAY | AQPCK-1014/1 | oil luberication was not on | lubrication value open | DONE | 8:45 | 9:00 | 0:15 | 0840 |  | CORRECTIVE_MAINTENANCE | MECHANICAL
1766 | 2025-05-26 | DAY | AQPCK-1007 | pump no-3 hoses was leakage | new hoses changed | DONE | 11:30 | 12:00 | 0:30 | 0065,0451,0865 |  | CORRECTIVE_MAINTENANCE | MECHANICAL
1767 | 2025-05-26 | NIGHT | AQPCK-F1022 | water leakage | found bearing and seal damage | DONE | 1:00 | 4:00 | 3:00 | 0487,0865 |  | CORRECTIVE_MAINTENANCE | MECHANICAL
1768 | 2025-05-26 | NIGHT | OTHER | pipe washing conveyor locking bolt broken | welding work done | DONE | 5:00 | 5:30 | 0:30 | 0451,0840 |  | CORRECTIVE_MAINTENANCE | MECHANICAL
1769 | 2025-05-27 | DAY | AQPCK-1015 |  | General Inspecion work done | DONE | 7:00 | 7:30 | 0:30 | 0865,0840,0487 |  | CORRECTIVE_MAINTENANCE | MECHANICAL
1770 | 2025-05-27 | DAY | AQPCK-1009/1 | ld1 air line leakage pipe broken | new pipe changed | DONE | 9:00 | 9:30 | 0:30 | 0451,0865 |  | CORRECTIVE_MAINTENANCE | MECHANICAL
1771 | 2025-05-27 | DAY | AQPCK-1019 | pipe conveyor gearbox locking bolt broken | new bolt changed | DONE | 10:00 | 10:15 | 0:15 | 0451,0865 |  | CORRECTIVE_MAINTENANCE | MECHANICAL
1772 | 2025-05-27 | DAY | AQPCK-1014/1 | end facing entry side conveyor bolt check | bolt checking and gearbox checking | DONE | 7:30 | 8:00 | 0:30 | 0840,0865 |  | CORRECTIVE_MAINTENANCE | MECHANICAL
1773 | 2025-05-27 | DAY | AQPCK-F1002 | pipe conveyor gearbox bolt loose | tighting done | DONE | 8:30 | 9:00 | 0:30 | 0840,0865 |  | CORRECTIVE_MAINTENANCE | MECHANICAL
1774 | 2025-05-27 | NIGHT | AQPCK-1018 | hydro loading/unloading value not working | value spring was broken so repair | DONE | 4:00 | 4:30 | 0:30 | 0487,0865,0840 |  | CORRECTIVE_MAINTENANCE | MECHANICAL
1775 | 2025-05-27 | NIGHT | AQPCK-F1022 | water body bearing broken | bearing changed | DONE | 3:00 | 4:00 | 1:00 | 0487,0865 |  | CORRECTIVE_MAINTENANCE | MECHANICAL
1776 | 2025-05-27 | NIGHT | AQPCK-1027/1 | diesel line loose | fixed diesel line | DONE | 1:00 | 3:00 | 2:00 | 0451 |  | CORRECTIVE_MAINTENANCE | MECHANICAL
1777 | 2025-05-28 | DAY | AQPCK-1015 |  | General Inspecion work done | DONE | 7:00 | 7:30 | 0:30 | 0865,0840,0451 |  | CORRECTIVE_MAINTENANCE | MECHANICAL
1778 | 2025-05-28 | DAY | AQPCK-1018 | h.p.p-2 load/unload value pipe leakage | changed new pipe | DONE | 7:30 | 7:45 | 0:15 | 0451 |  | CORRECTIVE_MAINTENANCE | MECHANICAL
1779 | 2025-05-28 | DAY | AQPCK-1013/2 | Transfor trally chain broken | new chain change | DONE | 9:30 | 10:00 | 0:30 | 0451,0865 |  | CORRECTIVE_MAINTENANCE | MECHANICAL
1780 | 2025-05-28 | DAY | AQPCK-1014/1 | non opeator side hoses foung leakage | 2- hoses changed | DONE | 11:00 | 13:30 | 1:30 | 0065,0451,0865 |  | CORRECTIVE_MAINTENANCE | MECHANICAL
1781 | 2025-05-28 | DAY | AQPCK-1036 | pipe conveyor gearbox locking bolt broken | plate welding completed,bolt replaced | DONE | 8:00 | 8:30 | 0:30 | 0451,0840 |  | CORRECTIVE_MAINTENANCE | MECHANICAL
1782 | 2025-05-28 | DAY | AQPCK-1010/2 | Door not closing | lubrication done | DONE | 10:00 | 10:30 | 0:30 | 0487,0840 |  | CORRECTIVE_MAINTENANCE | MECHANICAL
1783 | 2025-05-28 | DAY | AQPCK-1011 | oil flower tt no-18 fitting loose | tighting done no oil leakage | DONE | 11:00 | 11:30 | 0:30 | 0840 |  | CORRECTIVE_MAINTENANCE | MECHANICAL
1784 | 2025-05-28 | DAY | OTHER | piston rod dismantal not open | not cutting and thread cleaning | DONE | 7:30 | 8:00 | 0:30 | 0065,0487,0451 |  | CORRECTIVE_MAINTENANCE | MECHANICAL
1785 | 2025-05-28 | NIGHT | OTHER | the press machine oil leakage o-ring side body broken | new o-ring changed | DONE | 2:30 | 3:30 | 1:00 | 0065,0865,0451 |  | CORRECTIVE_MAINTENANCE | MECHANICAL
1786 | 2025-05-29 | DAY | AQPCK-1015 |  | General Inspecion work done | DONE | 7:00 | 7:30 | 0:30 | 0865,0840 |  | CORRECTIVE_MAINTENANCE | MECHANICAL
1787 | 2025-05-29 | DAY | OTHER | press machine rediator | new rediator fixed and trail taken | DONE | 7:00 | 9:30 | 2:30 | 0065,0487,0451 |  | CORRECTIVE_MAINTENANCE | MECHANICAL
1788 | 2025-05-29 | DAY | AQPCK-F1024 | break oil leakage | new oil seal changed | DONE | 8:00 | 10:00 | 2:00 | 0865,0451 |  | CORRECTIVE_MAINTENANCE | MECHANICAL
1789 | 2025-05-29 | DAY | AQPCK-1018 | hydro nrv fitting side water leakage | tighting done | DONE | 11:00 | 11:20 | 0:20 | 0451,0865,0065 |  | CORRECTIVE_MAINTENANCE | MECHANICAL
1790 | 2025-05-29 | DAY | AQPCK-1015 | conveyor roller bearing damage | new bearing changed | DONE | 8:00 | 9:00 | 1:00 | 0840 |  | CORRECTIVE_MAINTENANCE | MECHANICAL
1791 | 2025-05-29 | DAY | OTHER | Gearbox bolt loose | blot tighting | DONE | 7:30 | 8:00 | 0:30 | 0865 |  | CORRECTIVE_MAINTENANCE | MECHANICAL
1792 | 2025-05-29 | NIGHT | AQPCK-1008 | dami top side welding area oil leakage | so welding done | DONE | 5:30 | 5:50 | 0:20 | 0065,0865,0840 |  | CORRECTIVE_MAINTENANCE | MECHANICAL
1793 | 2025-05-30 | DAY | AQPCK-1015 |  | General Inspecion work done | DONE | 7:00 | 7:30 | 0:30 | 0065,0840 |  | CORRECTIVE_MAINTENANCE | MECHANICAL
1794 | 2025-05-30 | DAY | AQPCK-1027/1 | CT wheel broken | Ctwheel change | DONE | 7:00 | 8:30 | 1:30 | 0451,0865 |  | CORRECTIVE_MAINTENANCE | MECHANICAL
1795 | 2025-05-30 | DAY | OTHER | gearbox side oil leakage | thighting the seal | DONE | 8:30 | 9:30 | 1:00 | 0840 |  | CORRECTIVE_MAINTENANCE | MECHANICAL
1796 | 2025-05-30 | DAY | AQPCK-F1002 | pipe conveyor motor broken | new motor changed | DONE | 7:30 | 20:00 | 11:30 | 0065,0840 |  | CORRECTIVE_MAINTENANCE | MECHANICAL
1797 | 2025-05-30 | DAY | AQPCK-1014/2 | Roller jamping bearing broken | new bearing changed | DONE | 10:00 | 10:30 | 0:30 | 0451 |  | CORRECTIVE_MAINTENANCE | MECHANICAL
1798 | 2025-05-30 | NIGHT | AQPCK-1013/2 | pipe conveyor base bolt broken | new bolt changed | DONE | 3:30 | 3:45 | 0:15 | 0451,0865 |  | CORRECTIVE_MAINTENANCE | MECHANICAL
1799 | 2025-05-30 | NIGHT | AQPCK-1018 | air bend value line broken | clamp welding | DONE | 4:00 | 5:00 | 1:00 | 0065,0840 |  | CORRECTIVE_MAINTENANCE | MECHANICAL
1800 | 2025-05-30 | NIGHT | AQPCK-1026/3 | track line clamp bolt loose | track line adjustment and spring washer bolt thighting done | DONE | 4:00 | 6:40 | 2:40 | 0451,0865 |  | CORRECTIVE_MAINTENANCE | MECHANICAL
1801 | 2025-05-31 | DAY | AQPCK-1015 |  | General Inspecion work done | DONE | 7:00 | 7:30 | 0:30 | 0451,0865 |  | PREVENTIVE_MAINTENANCE | MECHANICAL
1802 | 2025-05-31 | DAY | AQPCK-1018 | pipe transfor trally chain side broken | new chain change | DONE | 7:30 | 8:15 | 0:45 | 0065,0865,0451,0978 |  | PREVENTIVE_MAINTENANCE | MECHANICAL
1803 | 2025-05-31 | DAY | AQPCK-1028 | air pipe broken | new pipe changed | DONE | 9:00 | 9:15 | 0:15 | 0865,0978 |  | PREVENTIVE_MAINTENANCE | MECHANICAL
1804 | 2025-05-31 | DAY | AQPCK-1009/2 | air pipe broken m16 | new pipe changed | DONE | 9:30 | 10:00 | 0:30 | 0065,0865,0978 |  | PREVENTIVE_MAINTENANCE | MECHANICAL
1805 | 2025-05-31 | DAY | AQPCK-1015 | expansion tooling bolt broken 10pic | 10 pics bolt welding | DONE | 8:00 | 11:30 | 3:30 | 0053 |  | PREVENTIVE_MAINTENANCE | MECHANICAL
1806 | 2025-05-31 | NIGHT | OTHER | xerox machine table making | table making work going on | DONE | 1:30 | 5:00 | 3:30 | 0053 |  | PREVENTIVE_MAINTENANCE | MECHANICAL
1807 | 2025-05-31 | DAY | OTHER | cylinder remove piston rod not good | cylinder remove | DONE | 11:00 | 11:40 | 0:40 | 0451,0865 |  | PREVENTIVE_MAINTENANCE | MECHANICAL
1808 | 2025-05-31 | NIGHT | OTHER | cylinder piston rod not good | cylinder remove | DONE | 1:00 | 2:00 | 1:00 | 0451,0865 |  | PREVENTIVE_MAINTENANCE | MECHANICAL
1809 | 2025-05-31 | NIGHT | AQPCK-1007 | Liner plate sounding | adjusment m1 to m2 side | DONE | 3:00 | 3:30 | 0:30 | 0065,0451 |  | PREVENTIVE_MAINTENANCE | MECHANICAL
1810 | 2025-05-31 | NIGHT | AQPCK-1014/1 | end facing gauid roller bearing damage | new bearing change 2 pics bearing number 6008 | DONE | 4:00 | 5:00 | 1:00 | 0451,0865 |  | PREVENTIVE_MAINTENANCE | MECHANICAL
1811 | 2025-05-31 | NIGHT | AQPCK-1018 | loading and unloading value air leakage | new pipe changed | DONE | 5:00 | 5:15 | 0:15 | 0065,0451 |  | PREVENTIVE_MAINTENANCE | MECHANICAL
1812 | 2025-05-31 | NIGHT | AQPCK-F1002 | pipe conveyor gearbox bolt broken | new bolt changed | DONE | 5:20 | 5:35 | 0:15 | 0451,0865 |  | PREVENTIVE_MAINTENANCE | MECHANICAL
1813 | 2025-06-01 | DAY | AQPCK-1019 | pipe conveyor mounting structure was damage | repaired | DONE | 7:00 | 11:00 | 4:00 | 0065,0053,0451,0816 |  | BREAKDOWN | MECHANICAL
1814 | 2025-06-01 | DAY | AQPCK-1014/1 | tool post block shaft chuck nut was loose | repaired | DONE | 11:30 | 12:20 | 0:30 | 0053,0451 |  | CORRECTIVE_MAINTENANCE | MECHANICAL
1815 | 2025-06-01 | NIGHT | OTHER |  | fabrication for xerox machine and painted work complated | DONE | 1:30 | 4:00 | 2:30 | 0053 |  | CORRECTIVE_MAINTENANCE | MECHANICAL
1816 | 2025-06-01 | NIGHT | OTHER |  | open locker lock for sample at kitchen | DONE | 2:00 | 3:00 | 1:00 | 0451,0816 |  | CORRECTIVE_MAINTENANCE | MECHANICAL
1817 | 2025-06-01 | NIGHT | AQPCK-1015 |  | general checking done | DONE | 6:00 | 6:30 | 0:30 | 0840,0900,0865 |  | CORRECTIVE_MAINTENANCE | MECHANICAL
1818 | 2025-06-01 | NIGHT | AQPCK-1018 | pressure was not rising | chuck found loading/unloading value was not working repair and takan trail | DONE | 6:45 | 7:30 | 0:45 | 0255,0865,0840,0978 |  | CORRECTIVE_MAINTENANCE | MECHANICAL
1819 | 2025-06-01 | DAY | OTHER | conveyor gearbox bolt open | tight bolt | DONE | 7:20 | 7:40 | 0:20 | 0900,0865 |  | CORRECTIVE_MAINTENANCE | MECHANICAL
1820 | 2025-06-01 | DAY | AQPCK-1003 | boggie gearbox bolt was loose | tight bolt | DONE | 7:20 | 7:40 | 0:20 | 0840,0900 |  | CORRECTIVE_MAINTENANCE | MECHANICAL
1821 | 2025-06-01 | DAY | AQPCK-1036 | conveyor gearbox bolt open | tight bolt | DONE | 12:40 | 13:00 | 0:00 | 0900,0865 |  | CORRECTIVE_MAINTENANCE | MECHANICAL
1822 | 2025-06-02 | DAY | AQPCK-1015 |  | general checking done | DONE | 7:00 | 7:30 | 0:30 | 0816,0632 |  | CORRECTIVE_MAINTENANCE | MECHANICAL
1823 | 2025-06-02 | DAY | OTHER | power pack oil leakage pressure gauge fitting side | repaired and power pack | DONE | 8:00 | 11:00 | 3:00 | 0065,0816,0632 |  | CORRECTIVE_MAINTENANCE | MECHANICAL
1824 | 2025-06-02 | DAY | OTHER |  | frbraicute trally for q.c person | DONE | 7:00 | 10:00 | 3:00 | 0053,0978 |  | CORRECTIVE_MAINTENANCE | MECHANICAL
1825 | 2025-06-02 | NIGHT | OTHER |  | installed xerox machine table at office | DONE | 1:30 | 2:30 | 1:00 | 0053,0632 |  | CORRECTIVE_MAINTENANCE | MECHANICAL
1826 | 2025-06-02 | NIGHT | OTHER | power pack oil level low | top-up oil | DONE | 1:30 | 2:00 | 0:30 | 0065,0978 |  | CORRECTIVE_MAINTENANCE | MECHANICAL
1827 | 2025-06-02 | NIGHT | OTHER | Conveyor motor fall down | support plate welded | DONE | 2:00 | 2:30 | 0:30 | 0053,0978,0065 |  | CORRECTIVE_MAINTENANCE | MECHANICAL
1828 | 2025-06-02 | NIGHT | AQPCK-1010/1 | pneumatic line leakage | replaced pipe with new one | DONE | 3:40 | 4:00 | 0:20 | 0816,0632 |  | CORRECTIVE_MAINTENANCE | MECHANICAL
1829 | 2025-06-02 | NIGHT | AQPCK-1015 |  | general checking done | DONE | 6:00 | 6:30 | 0:30 | 0840,0865 |  | CORRECTIVE_MAINTENANCE | MECHANICAL
1830 | 2025-06-02 | NIGHT | AQPCK-F1002 | Conveyor motor fall down | support plate welded | DONE | 6:00 | 6:30 | 0:30 | 0451,0978 |  | CORRECTIVE_MAINTENANCE | MECHANICAL
1831 | 2025-06-02 | DAY | AQPCK-F1031 |  | replaced engine oil and clean air filter | DONE | 8:00 | 9:00 | 1:00 | 0900,0865 |  | CORRECTIVE_MAINTENANCE | MECHANICAL
1832 | 2025-06-02 | DAY | AQPCK-1028 | Conveyor motor fall down | tight bolt | DONE | 8:45 | 9:00 | 0:15 | 0840,0865 |  | CORRECTIVE_MAINTENANCE | MECHANICAL
1833 | 2025-06-02 | DAY | AQPCK-1013/1 | tt-44 wheel supporting chain was broken | replaced chain | DONE | 9:00 | 9:30 | 0:30 | 0840,0978,0865 |  | CORRECTIVE_MAINTENANCE | MECHANICAL
1834 | 2025-06-02 | DAY | AQPCK-1018 | TT-39 hydrolic cylinder up/down not working | check and found relief pressure was not working replaced and taken trail | DONE | 9:00 | 9:30 | 0:30 | 0255,0451 |  | CORRECTIVE_MAINTENANCE | MECHANICAL
1835 | 2025-06-02 | DAY | AQPCK-1036 | Conveyor motor fall down | tight bolt | DONE | 10:40 | 11:00 | 0:20 | 0840,0865 |  | CORRECTIVE_MAINTENANCE | MECHANICAL
1836 | 2025-06-02 | DAY | OTHER | tt wheel bearing was broken | replaced new bearing | DONE | 7:00 | 8:00 | 1:00 | 0451,0865,0840 |  | CORRECTIVE_MAINTENANCE | MECHANICAL
1837 | 2025-06-02 | DAY | AQPCK-1009/2 | air leakage from pnumetic pipe | repair | DONE | 12:00 | 12:20 | 0:00 | 0865,0978 |  | CORRECTIVE_MAINTENANCE | MECHANICAL
1838 | 2025-06-02 | DAY | AQPCK-1003 | ut boom up load pnumetic cylinder was not working | check and found frl unit was damage by pass frl and run machine | DONE | 12:20 | 12:40 | 0:00 | 0255,0451 |  | CORRECTIVE_MAINTENANCE | MECHANICAL
1839 | 2025-06-02 | NIGHT | AQPCK-1013/2 | chemical drain line was blocked | clean drainage pipe line | DONE | 1:15 | 2:00 | 0:45 | 0255,0451,0865,0840 |  | CORRECTIVE_MAINTENANCE | MECHANICAL
1840 | 2025-06-02 | NIGHT | AQPCK-1018 | pressure was droping during holding time | loadind/un-loading value spring was damage replaced new one | DONE | 2:00 | 2:30 | 0:30 | 0255,0451,0865,0840 |  | CORRECTIVE_MAINTENANCE | MECHANICAL
1841 | 2025-06-02 | NIGHT | AQPCK-F1002 | tt-23 wheel was broken | replaced new bearing | DONE | 5:00 | 7:00 | 2:00 | 0451,0865 |  | CORRECTIVE_MAINTENANCE | MECHANICAL
1842 | 2025-06-02 | NIGHT | AQPCK-1013/1 | Conveyor motor fall down | bolt tighting done | DONE | 5:00 | 5:30 | 0:30 | 0255,0840 |  | CORRECTIVE_MAINTENANCE | MECHANICAL
1843 | 2025-06-02 | NIGHT | AQPCK-1011 | Conveyor motor fall down | plate welding completed,bolt replaced | DONE | 5:30 | 6:00 | 0:30 | 0255,0840 |  | CORRECTIVE_MAINTENANCE | MECHANICAL
1844 | 2025-06-02 | NIGHT | AQPCK-1003 | boom up/and down pnewmetic cylinder frl unit was damage | installed in frl unit | DONE | 6:00 | 6:30 | 0:30 | 0255,0840 |  | CORRECTIVE_MAINTENANCE | MECHANICAL
1845 | 2025-06-03 | DAY | AQPCK-1015 |  | general checking done | DONE | 7:00 | 7:30 | 0:30 | 0816,0632 |  | CORRECTIVE_MAINTENANCE | MECHANICAL
1846 | 2025-06-03 | DAY | AQPCK-1011 | Conveyor motor fall down | bolt replaced | DONE | 7:15 | 7:35 | 0:20 | 0053,0632 |  | CORRECTIVE_MAINTENANCE | MECHANICAL
1847 | 2025-06-03 | DAY | AQPCK-F1002 | Conveyor motor fall down | bolt tighting done | DONE | 7:45 | 8:00 | 0:15 | 0053,0632 |  | CORRECTIVE_MAINTENANCE | MECHANICAL
1848 | 2025-06-03 | DAY | AQPCK-1013/1 | conveyor suspenson stud was out | fixed and also conveyor bolts tighting done | DONE | 8:00 | 8:40 | 0:40 | 0053,0632 |  | CORRECTIVE_MAINTENANCE | MECHANICAL
1849 | 2025-06-03 | DAY | AQPCK-1028 | pneumatic line leakage | repaired | DONE | 9:00 | 9:20 | 0:20 | 0053,0632 |  | CORRECTIVE_MAINTENANCE | MECHANICAL
1850 | 2025-06-03 | DAY | AQPCK-1018 | pressure do not hold | check and found water filling value was open so tight and also load and unload value pneumatic cylinder replaced | DONE | 8:00 | 9:00 | 1:00 | 0065,0816,0900,0978 |  | CORRECTIVE_MAINTENANCE | MECHANICAL
1851 | 2025-06-03 | DAY | AQPCK-1009/2 | dray chain roller was damage | repaired | DONE | 9:30 | 10:00 | 0:30 | 0053,0632 |  | CORRECTIVE_MAINTENANCE | MECHANICAL
1852 | 2025-06-03 | DAY | AQPCK-1007 | pipe pushing trolley wire rope out from pully &also loose | repaired and tighted wire rope | DONE | 9:10 | 10:00 | 0:50 | 0816,0900,0978,0065 |  | CORRECTIVE_MAINTENANCE | MECHANICAL
1853 | 2025-06-03 | DAY | AQPCK-1019 | pipe stand end stoper was broken | welding | DONE | 10:30 | 11:00 | 0:30 | 0816,0900 |  | CORRECTIVE_MAINTENANCE | MECHANICAL
1854 | 2025-06-03 | DAY | AQPCK-1010/2 | conveyor motor fall down | support plate welded | DONE | 11:00 | 11:30 | 0:30 | 0816,0900 |  | CORRECTIVE_MAINTENANCE | MECHANICAL
1855 | 2025-06-03 | DAY | OTHER | feeding area shuter was not working up-down | chucking found gearbox was stuck so repaired | DONE | 10:00 | 14:00 | 3:00 | 0053,0632 |  | CORRECTIVE_MAINTENANCE | MECHANICAL
1856 | 2025-06-03 | NIGHT | OTHER | flush tank was leakage | repaired | DONE | 2:00 | 2:30 | 0:30 | 0816,0900 |  | CORRECTIVE_MAINTENANCE | MECHANICAL
1857 | 2025-06-03 | NIGHT | AQPCK-1028 | pipe boggie chain conveyor was broken | installed new one | DONE | 4:00 | 4:30 | 0:30 | 0816,0900 |  | CORRECTIVE_MAINTENANCE | MECHANICAL
1858 | 2025-06-03 | DAY | AQPCK-F1002 | conveyor motor fall in down | Bolt broken so replaced. | DONE | 7:30 | 7:45 | 0:15 | 0900,0978 |  | CORRECTIVE_MAINTENANCE | MECHANICAL
1859 | 2025-06-03 | DAY | AQPCK-1013/2 | convetor motor gearbox bolt was loose | tighting work done | DONE | 7:45 | 8:00 | 0:15 | 0900,0978 |  | CORRECTIVE_MAINTENANCE | MECHANICAL
1860 | 2025-06-03 | NIGHT | AQPCK-1015 |  | general checking done | DONE | 6:00 | 6:30 | 0:30 | 0451,0865,0840 |  | CORRECTIVE_MAINTENANCE | MECHANICAL
1861 | 2025-06-03 | NIGHT | OTHER | Door not closing | replaced new bearing | DONE | 6:30 | 9:30 | 3:00 | 0255,0451,0865,0840 |  | CORRECTIVE_MAINTENANCE | MECHANICAL
1862 | 2025-06-03 | NIGHT | AQPCK-F1002 | conveyor motor fall in down | tighting work done | DONE | 1:50 | 2:01 | 0:11 | 0865,0840 |  | CORRECTIVE_MAINTENANCE | MECHANICAL
1863 | 2025-06-03 | NIGHT | OTHER | conveyor shaft broken | remove gearbox replaced all set | DONE | 2:15 | 3:00 | 0:45 | 0865,0840,0451 |  | CORRECTIVE_MAINTENANCE | MECHANICAL
1864 | 2025-06-03 | NIGHT | AQPCK-F1002 | conveyor motor fall in down | tighting work done | DONE | 3:40 | 4:00 | 0:20 | 0865,0695 |  | CORRECTIVE_MAINTENANCE | MECHANICAL
1865 | 2025-06-03 | NIGHT | AQPCK-1015 | roller up/down gearbox was not running | chuck and found roller mounting frame was touch with body universal shaft due to roller move more down take roller manually up and taken trial | DONE | 4:15 | 4:30 | 0:15 | 0255,0865,0840 |  | CORRECTIVE_MAINTENANCE | MECHANICAL
1866 | 2025-06-03 | NIGHT | OTHER | tt-06 hydralic cylinder rod broken | replaced cylinder | DONE | 5:00 | 7:00 | 2:00 | 0451,0865 |  | CORRECTIVE_MAINTENANCE | MECHANICAL
1867 | 2025-06-03 | NIGHT | OTHER | conveyor motor was not running | replaced conveyor | DONE | 5:00 | 6:00 | 1:00 | 0255,0840 |  | CORRECTIVE_MAINTENANCE | MECHANICAL
1868 | 2025-06-03 | NIGHT | AQPCK-1008 | oil leakage was hydrolic pipe line nut | tight nut | DONE | 6:00 | 6:30 | 0:30 | 0255,0840 |  | CORRECTIVE_MAINTENANCE | MECHANICAL
1869 | 2025-06-04 | DAY | AQPCK-1015 |  | general checking done | DONE | 7:00 | 7:30 | 0:30 | 0816,0900 |  | CORRECTIVE_MAINTENANCE | MECHANICAL
1870 | 2025-06-04 | DAY | AQPCK-1028 | pneumatic line leakage | replqaced with new pipe | DONE | 7:30 | 8:00 | 0:30 | 0632 |  | CORRECTIVE_MAINTENANCE | MECHANICAL
1871 | 2025-06-04 | DAY | AQPCK-F1002 | conveyor motor fall down | replaced new bolt | DONE | 7:50 | 8:20 | 0:30 | 0900,0330 |  | CORRECTIVE_MAINTENANCE | MECHANICAL
1872 | 2025-06-04 | DAY | AQPCK-1036 |  | motor shaft maintnance to cooling tower | DONE | 8:00 | 8:30 | 0:30 | 0816 |  | CORRECTIVE_MAINTENANCE | MECHANICAL
1873 | 2025-06-04 | DAY | AQPCK-1019 | conveyor gearbox base plate broken | replaced with new plate | DONE | 7:30 | 8:00 | 0:30 | 0900,0978 |  | CORRECTIVE_MAINTENANCE | MECHANICAL
1874 | 2025-06-04 | DAY | AQPCK-1007 | pipe out put conveyor structure was broken | repaired | DONE | 8:00 | 9:00 | 1:00 | 0053,0900 |  | CORRECTIVE_MAINTENANCE | MECHANICAL
1875 | 2025-06-04 | DAY | AQPCK-1036 |  | 3nos pin drilling for expanion roller | DONE | 9:00 | 11:00 | 2:00 | 0632 |  | CORRECTIVE_MAINTENANCE | MECHANICAL
1876 | 2025-06-04 | DAY | OTHER |  | 3pes roller ready for expansion with taping & drilling | DONE | 9:00 | 11:00 | 2:00 | 0053,0900,0816 |  | CORRECTIVE_MAINTENANCE | MECHANICAL
1877 | 2025-06-04 | DAY | AQPCK-1014/2 | p.p oil leakage from hoses and oil level low | top-up oil 40lts and replaced hoses | DONE | 11:00 | 12:00 | 1:00 | 0816,0900,0065 |  | CORRECTIVE_MAINTENANCE | MECHANICAL
1878 | 2025-06-04 | NIGHT | AQPCK-1029 | water leakage from flange | put packing and taken trial | DONE | 1:30 | 2:00 | 0:30 | 0632,0053 |  | CORRECTIVE_MAINTENANCE | MECHANICAL
1879 | 2025-06-04 | DAY | AQPCK-F1002 | conveyor motor fall in down | support plate welded | DONE | 11:00 | 11:30 | 0:30 | 0053,0632 |  | CORRECTIVE_MAINTENANCE | MECHANICAL
1880 | 2025-06-04 | NIGHT | OTHER | impact machine holding cylinder pin was out | fix and taken trail | DONE | 2:00 | 3:30 | 1:30 | 0816,0900 |  | CORRECTIVE_MAINTENANCE | MECHANICAL
1881 | 2025-06-04 | NIGHT | OTHER |  | cell/2 fan motor installed | DONE | 4:00 | 4:40 | 0:40 | 0632,0816,0978 |  | CORRECTIVE_MAINTENANCE | MECHANICAL
1882 | 2025-06-07 | NIGHT | AQPCK-1026/2 | ot wheel sifted one side during load | 01-pec non drive wheel rotarey 360 and fix then taken trial | DONE | 6:00 | 7:00 | 1:00 | 0065,0053,0900,0816 |  | PREVENTIVE_MAINTENANCE | MECHANICAL
1883 | 2025-06-07 | DAY | AQPCK-1018 | power pack oil leakage from base plate | Attended. | DONE | 7:00 | 8:00 | 1:00 | 0065,0053,0900,0816 |  | PREVENTIVE_MAINTENANCE | MECHANICAL
1884 | 2025-06-07 | DAY | AQPCK-1003 | centering cylinder release automatically | 1-cylindeer repaired and installed other two are inter changed | DONE | 8:00 | 9:00 | 1:00 | 0065,0053,0900,0816 |  | PREVENTIVE_MAINTENANCE | MECHANICAL
1885 | 2025-06-07 | NIGHT | AQPCK-1014/2 | B-side bottom side 1-pices liner bearing was damage | replaced bearing | DONE | 6:00 | 7:00 | 1:00 | 0255,0451,0865,0840 |  | PREVENTIVE_MAINTENANCE | MECHANICAL
1886 | 2025-06-07 | NIGHT | AQPCK-1014/1 | B-side bottom side 1-pices liner bearing was damage | replaced bearing | DONE | 6:00 | 7:00 | 1:00 | 0255,0451,0865,0840 |  | PREVENTIVE_MAINTENANCE | MECHANICAL
1887 | 2025-06-07 | NIGHT | AQPCK-1003 |  | continew a-shuft pending work& work done | DONE | 6:00 | 7:00 | 1:00 | 0255,0451,0865,0840 |  | PREVENTIVE_MAINTENANCE | MECHANICAL
1888 | 2025-06-07 | NIGHT | AQPCK-1006 | chips cleaning roller brush was damage | replaced of all set the brush | DONE | 6:00 | 7:00 | 1:00 | 0255,0451,0865,0840 |  | PREVENTIVE_MAINTENANCE | MECHANICAL
1889 | 2025-06-07 | NIGHT | AQPCK-1006 | oil leakage from main fold hoses o-ring upside power pack pipe line flange o-ring | leakage arrested & changed o-ring | DONE | 6:00 | 7:00 | 1:00 | 0255,0451,0865,0840 |  | PREVENTIVE_MAINTENANCE | MECHANICAL
1890 | 2025-06-08 | DAY | AQPCK-1015 |  | general checking done | DONE | 7:00 | 7:30 | 0:30 | 0632,0978,0900 |  | CORRECTIVE_MAINTENANCE | MECHANICAL
1891 | 2025-06-08 | DAY | AQPCK-1019 | conveyor motor fall in down | motor supporting plat welding done | DONE | 7:30 | 7:50 | 0:20 | 0900,0978 |  | CORRECTIVE_MAINTENANCE | MECHANICAL
1892 | 2025-06-08 | DAY | AQPCK-1012/1 | pipe water leakage | remove water pipe connection of probe assambly to flush pipe then tighting down | DONE | 7:30 | 8:00 | 0:30 | 0816,0900 |  | CORRECTIVE_MAINTENANCE | MECHANICAL
1893 | 2025-06-08 | DAY | AQPCK-1014/1 | conveyor motor broken | replaced | DONE | 8:00 | 8:30 | 0:30 | 0978,0816 |  | CORRECTIVE_MAINTENANCE | MECHANICAL
1894 | 2025-06-08 | DAY | AQPCK-1036 | conveyor motor fall down | Bolt broken so replaced. | DONE | 8:30 | 9:20 | 0:50 | 0816,0900 |  | CORRECTIVE_MAINTENANCE | MECHANICAL
1895 | 2025-06-08 | DAY | OTHER | convetyor motor bolt loose | bolt tighting done | DONE | 9:30 | 10:20 | 0:50 | 0816,0900 |  | CORRECTIVE_MAINTENANCE | MECHANICAL
1896 | 2025-06-08 | DAY | AQPCK-1018 |  | remove coupling guard for elecrical team | DONE | 10:00 | 10:15 | 0:15 | 0900 |  | CORRECTIVE_MAINTENANCE | MECHANICAL
1897 | 2025-06-08 | DAY | AQPCK-1014/2 | Rotator roller cylinder hoses was leakage and oil level is low | replaced damage hoses and top-up oil 40litters | DONE | 11:00 | 12:00 | 1:00 | 0065,0816,0900 |  | CORRECTIVE_MAINTENANCE | MECHANICAL
1898 | 2025-06-08 | NIGHT | AQPCK-1006 | pneumatic line leakage | replaced damage house | DONE | 1:00 | 1:30 | 0:30 | 0816,0900 |  | CORRECTIVE_MAINTENANCE | MECHANICAL
1899 | 2025-06-08 | NIGHT | AQPCK-1018 | pressure reaching time increase | check&found pump -1 t-line was leakage so weld and load/unload value internally leakage so repair | DONE | 1:30 | 2:10 | 0:40 | 0065,0053,0816,0978,0900 |  | CORRECTIVE_MAINTENANCE | MECHANICAL
1900 | 2025-06-08 | NIGHT | OTHER | Conveyor motor fall down | support plate welded | DONE | 3:00 | 3:30 | 0:30 | 0900,0053 |  | CORRECTIVE_MAINTENANCE | MECHANICAL
1901 | 2025-06-08 | NIGHT | AQPCK-1013/2 | Conveyor motor fall down | bolt tighting done | DONE | 3:30 | 3:50 | 0:20 | 0816,0978 |  | CORRECTIVE_MAINTENANCE | MECHANICAL
1902 | 2025-06-08 | NIGHT | AQPCK-1013/1 | Conveyor motor fall down | replaced bolt tighting done | DONE | 1:20 | 1:40 | 0:20 | 0816,0900 |  | CORRECTIVE_MAINTENANCE | MECHANICAL
1903 | 2025-06-08 | NIGHT | AQPCK-1013/2 | trasfer trolley gearbox motor burnt | replaced with spare motor | DONE | 3:50 | 4:30 | 0:40 | 0816,0065 |  | CORRECTIVE_MAINTENANCE | MECHANICAL
1904 | 2025-06-08 | NIGHT | AQPCK-1007 | pipe lifting cylinder rod broken | replaced cylinder | DONE | 6:00 | 7:00 | 1:00 | 0255,0451,0865,0840,0978 |  | CORRECTIVE_MAINTENANCE | MECHANICAL
1905 | 2025-06-08 | NIGHT | AQPCK-1007 | plate shifting roller was jamed | repair 3-pcs | DONE | 6:00 | 7:00 | 1:00 | 0255,0451,0865,0840,0978 |  | CORRECTIVE_MAINTENANCE | MECHANICAL
1906 | 2025-06-08 | NIGHT | AQPCK-1007 |  | checking the all cylinder bolts and adjustment cylinder bottom fream | DONE | 6:00 | 7:00 | 1:00 | 0255,0451,0865,0840,0978 |  | CORRECTIVE_MAINTENANCE | MECHANICAL
1907 | 2025-06-08 | NIGHT | AQPCK-1007 | down side power pack oil leakage from return line filters | replaced o-ring taken trial | DONE | 6:00 | 7:00 | 1:00 | 0255,0451,0865,0840,0978 |  | CORRECTIVE_MAINTENANCE | MECHANICAL
1908 | 2025-06-08 | NIGHT | AQPCK-1007 | mani putator vertical roller jamed | remove 1 pcs roller for by spare | DONE | 6:00 | 7:00 | 1:00 | 0255,0451,0865,0840,0978 |  | CORRECTIVE_MAINTENANCE | MECHANICAL
1909 | 2025-06-08 | NIGHT | AQPCK-1006 | pump-3 oil leakage from welding joint | welding done and taken trial | DONE | 6:00 | 7:00 | 1:00 | 0255,0451,0865,0840,0978 |  | CORRECTIVE_MAINTENANCE | MECHANICAL
1910 | 2025-06-08 | NIGHT | AQPCK-1013/2 |  | all transfer trolly chain adjustment | DONE | 6:00 | 7:00 | 1:00 | 0255,0451,0865,0840,0978 |  | CORRECTIVE_MAINTENANCE | MECHANICAL
1911 | 2025-06-08 | NIGHT | AQPCK-1015 | pump-5 oil leakage | replaced seal trial pending 90/110/8=-1 pcs | DONE | 6:00 | 7:00 | 1:00 | 0255,0451,0865,0840,0978 |  | CORRECTIVE_MAINTENANCE | MECHANICAL
1912 | 2025-06-09 | DAY | AQPCK-1015 |  | general checking done | DONE | 7:00 | 7:30 | 0:30 | 0816,0900 |  | CORRECTIVE_MAINTENANCE | MECHANICAL
1913 | 2025-06-09 | DAY | AQPCK-1028 | pneumatic line leakage | aprox 10meters pipe replaced with new one | DONE | 7:15 | 8:00 | 0:45 | 0053,0632 |  | CORRECTIVE_MAINTENANCE | MECHANICAL
1914 | 2025-06-09 | DAY | OTHER |  | 2nos ejection cylinder dismental for repair | DONE | 7:30 | 8:30 | 1:00 | 0816,0900 |  | CORRECTIVE_MAINTENANCE | MECHANICAL
1915 | 2025-06-09 | DAY | AQPCK-1036 | transfer trollet drive wheel chain broken | repired | DONE | 8:45 | 9:10 | 0:25 | 0816,0900 |  | CORRECTIVE_MAINTENANCE | MECHANICAL
1916 | 2025-06-09 | DAY | OTHER | conveyor motor fall in down | tighting work done | DONE | 10:00 | 10:30 | 0:30 | 0632 |  | CORRECTIVE_MAINTENANCE | MECHANICAL
1917 | 2025-06-09 | DAY | AQPCK-1014/1 | conveyor motor fall in down | tighting work done | DONE | 10:30 | 10:45 | 0:15 | 0632,0053,0065 |  | CORRECTIVE_MAINTENANCE | MECHANICAL
1918 | 2025-06-09 | DAY | AQPCK-1010/1 | transfer trolly chain broken and where was not align | replaced with new penad also wheel align | DONE | 10:00 | 10:30 | 0:30 | 0065,0816,0053,0632 |  | CORRECTIVE_MAINTENANCE | MECHANICAL
1919 | 2025-06-09 | DAY | AQPCK-1008 | pressure roller bearing waws broken | replaced | DONE | 11:10 | 11:40 | 0:30 | 0816,0900 |  | CORRECTIVE_MAINTENANCE | MECHANICAL
1920 | 2025-06-09 | NIGHT | AQPCK-1036 | conveyor motor fall down | support plate welded | DONE | 1:15 | 1:45 | 0:30 | 0053,0900 |  | CORRECTIVE_MAINTENANCE | MECHANICAL
1921 | 2025-06-09 | NIGHT | AQPCK-1010/1 | welding nozel assambly was not working properlly | clean linear bearing and apply oil | DONE | 2:30 | 3:00 | 0:30 | 0816,0900,0065 |  | CORRECTIVE_MAINTENANCE | MECHANICAL
1922 | 2025-06-09 | DAY | AQPCK-1014/1 | conveyor motor falll down | Bolt broken so replaced. | DONE | 9:00 | 9:30 | 0:30 | 0053,0632 |  | CORRECTIVE_MAINTENANCE | MECHANICAL
1923 | 2025-06-09 | NIGHT | AQPCK-F1002 | conveyor motor fall down | Bolt broken so replaced. | DONE | 3:15 | 3:35 | 0:20 | 0053,0900 |  | CORRECTIVE_MAINTENANCE | MECHANICAL
1924 | 2025-06-09 | NIGHT | AQPCK-1011 | conveyor shaft broken | replaced all set of conveyor | DONE | 3:40 | 4:40 | 1:00 | 0053,0900 |  | CORRECTIVE_MAINTENANCE | MECHANICAL
1925 | 2025-06-09 | NIGHT | AQPCK-1018 | T.Tcrag chain broken | help with eletrical team | DONE | 3:15 | 4:00 | 0:45 | 0816 |  | CORRECTIVE_MAINTENANCE | MECHANICAL
1926 | 2025-06-09 | NIGHT | AQPCK-1007 |  | adjusment the all cylinder | DONE | 4:00 | 4:40 | 0:40 | 0065,0816 |  | CORRECTIVE_MAINTENANCE | MECHANICAL
1927 | 2025-06-09 | NIGHT | AQPCK-1014/1 | Side was not moving | key was removed so install new | DONE | 1:40 | 2:00 | 0:20 | 0632,0816 |  | CORRECTIVE_MAINTENANCE | MECHANICAL
1928 | 2025-06-09 | NIGHT | AQPCK-1010/1 | welding head up/down ball screw was stuck some time | open and found bearing was damage replaced 2-pcs bearing and taken trail | DONE | 6:00 | 7:00 | 1:00 | 0255,0451,0865,0978 |  | CORRECTIVE_MAINTENANCE | MECHANICAL
1929 | 2025-06-09 | NIGHT | AQPCK-1014/2 | pipe rotator shaft was broken | replaced shaft | DONE | 6:00 | 7:00 | 1:00 | 0255,0451,0865,0978 |  | CORRECTIVE_MAINTENANCE | MECHANICAL
1930 | 2025-06-09 | NIGHT | OTHER | pipe rotator up/down hydroulic cylinder oil leakage | repair cylinder | DONE | 6:00 | 7:00 | 1:00 | 0255,0451,0865,0978 |  | CORRECTIVE_MAINTENANCE | MECHANICAL
1931 | 2025-06-09 | NIGHT | AQPCK-1007 | pipe pushing out roller bearing damage | replaced bearing | DONE | 6:00 | 7:00 | 1:00 | 0255,0451,0865,0978 |  | CORRECTIVE_MAINTENANCE | MECHANICAL
1932 | 2025-06-10 | DAY | AQPCK-1015 |  | general checking done | DONE | 7:00 | 7:30 | 0:30 | 0900 |  | CORRECTIVE_MAINTENANCE | MECHANICAL
1933 | 2025-06-10 | DAY | AQPCK-1014/1 | conveyor motor broken | replaced with spare motor | DONE | 8:00 | 8:30 | 0:30 | 0978 |  | CORRECTIVE_MAINTENANCE | MECHANICAL
1934 | 2025-06-10 | DAY | OTHER | transfer trolly-26 gearbox motor fault | replaced with spare motor | DONE | 8:30 | 9:30 | 1:00 | 0816,0632,0053 |  | CORRECTIVE_MAINTENANCE | MECHANICAL
1935 | 2025-06-10 | DAY | AQPCK-1019 | conveyor motor fall down | support plate welded | DONE | 8:00 | 8:30 | 0:30 | 0053,0900,0978 |  | CORRECTIVE_MAINTENANCE | MECHANICAL
1936 | 2025-06-10 | DAY | AQPCK-1028 | vibrator tank spring was broken | welding done | DONE | 10:30 | 11:00 | 0:30 | 0053,0632,0900 |  | CORRECTIVE_MAINTENANCE | MECHANICAL
1937 | 2025-06-10 | NIGHT | OTHER | expansion boom roller bearing was broken | repaired and handed over 3pes | DONE | 1:00 | 3:00 | 2:00 | 0053,0900 |  | CORRECTIVE_MAINTENANCE | MECHANICAL
1938 | 2025-06-10 | DAY | OTHER | conveyor motor fall down | support plate welded | DONE | 10:45 | 11:10 | 0:25 | 0053,0632 |  | CORRECTIVE_MAINTENANCE | MECHANICAL
1939 | 2025-06-10 | DAY | AQPCK-1007 | conveyor motor fall down | adjust the pressure of main mainfold | DONE | 11:00 | 11:45 | 0:45 | 0065,0816 |  | CORRECTIVE_MAINTENANCE | MECHANICAL
1940 | 2025-06-10 | DAY | AQPCK-1036 | conveyor motor fall down | remove the lock nut of pressure roller at tack welding for machining | DONE | 10:00 | 11:00 | 1:00 | 0065,0816 |  | CORRECTIVE_MAINTENANCE | MECHANICAL
1941 | 2025-06-10 | NIGHT | AQPCK-1018 | pressure droping | check and found load/unload value was broken so repair and taken trial | DONE | 2:00 | 2:45 | 0:45 | 0065,0632,0978,0900,0816 |  | CORRECTIVE_MAINTENANCE | MECHANICAL
1942 | 2025-06-10 | NIGHT | AQPCK-1012/2 | water leakage from hoses joint | repaired | DONE | 2:45 | 3:10 | 0:25 | 0900,0632 |  | CORRECTIVE_MAINTENANCE | MECHANICAL
1943 | 2025-06-10 | NIGHT | AQPCK-F1002 | conveyor motor fall down | Bolt broken so replaced. | DONE | 3:30 | 3:50 | 0:20 | 0865,0451 |  | CORRECTIVE_MAINTENANCE | MECHANICAL
1944 | 2025-06-10 | NIGHT | AQPCK-F1002 | conveyor motor fall down | tight bolt | DONE | 2:00 | 2:20 | 0:20 | 0865,0978 |  | CORRECTIVE_MAINTENANCE | MECHANICAL
1945 | 2025-06-10 | NIGHT | AQPCK-1014/1 | conveyor motor fall down | Bolt broken so replaced. | DONE | 4:00 | 4:20 | 0:20 | 0865,0840 |  | CORRECTIVE_MAINTENANCE | MECHANICAL
1946 | 2025-06-10 | NIGHT | AQPCK-1015 | conveyor motor fall down | Bolt broken so replaced. | DONE | 4:10 | 4:30 | 0:20 | 0255,0451 |  | CORRECTIVE_MAINTENANCE | MECHANICAL
1947 | 2025-06-10 | NIGHT | AQPCK-1018 | water leakagebfrom pump value pipe line,1pcs high pressure ball value was damage | all leakage points arrested done pipe line welding done replaced ball value | DONE | 5:00 | 7:00 | 2:00 | 0255,0451,0865 |  | CORRECTIVE_MAINTENANCE | MECHANICAL
1948 | 2025-06-10 | NIGHT | AQPCK-1015 |  | general checking done | DONE | 6:00 | 6:30 | 0:30 | 0255,0865 |  | CORRECTIVE_MAINTENANCE | MECHANICAL
1949 | 2025-06-10 | NIGHT | OTHER | conveyor motor fall down | conveyor motor broken replaced moptor | DONE | 6:30 | 7:30 | 1:00 | 0865,0840,0978 |  | CORRECTIVE_MAINTENANCE | MECHANICAL
1950 | 2025-06-10 | DAY | AQPCK-1013/2 | conveyor motor fall down | Bolt broken so replaced. | DONE | 7:40 | 8:00 | 0:20 | 0840,0695 |  | CORRECTIVE_MAINTENANCE | MECHANICAL
1951 | 2025-06-10 | DAY | AQPCK-1014/2 | conveyor motor fall down | welding done | DONE | 8:00 | 8:30 | 0:30 | 0451,0865 |  | CORRECTIVE_MAINTENANCE | MECHANICAL
1952 | 2025-06-10 | DAY | AQPCK-F1025 | bed was not moving in left/right | foundthe timing belt was broken | DONE | 12:10 | 12:40 | 0:00 | 0255,0451,0978 |  | CORRECTIVE_MAINTENANCE | MECHANICAL
1953 | 2025-06-10 | NIGHT | OTHER |  | remove motor from id blower | DONE | 1:00 | 4:00 | 3:00 | 0255,0451,0865 |  | CORRECTIVE_MAINTENANCE | MECHANICAL
1954 | 2025-06-11 | DAY | AQPCK-1015 | encoder roller pneumatic cylinder fitting was broken | replaced fitting and general inspection work done | DONE | 7:00 | 7:30 | 0:30 | 0632,0978 |  | CORRECTIVE_MAINTENANCE | MECHANICAL
1955 | 2025-06-11 | DAY | AQPCK-1007 | machine continously stop after 2 or 3 stroke | encoder liner oiling cylinder 1,4,&6 stod bolts tightned and taken trial | DONE | 7:00 | 9:00 | 2:00 | 0065,0816,0900,0053 |  | CORRECTIVE_MAINTENANCE | MECHANICAL
1956 | 2025-06-11 | DAY | AQPCK-1019 | rotator roller plumber block bolts found loose | tight bolt | DONE | 7:40 | 8:00 | 0:20 | 0900,0978 |  | CORRECTIVE_MAINTENANCE | MECHANICAL
1957 | 2025-06-11 | DAY | AQPCK-1009/2 | conveyor motor fall down | Bolt broken so replaced. | DONE | 8:20 | 8:40 | 0:20 | 0900,0978 |  | CORRECTIVE_MAINTENANCE | MECHANICAL
1958 | 2025-06-11 | DAY | OTHER | conveyor motor fall down | tight bolt | DONE | 8:20 | 8:40 | 0:20 | 0632,0053 |  | CORRECTIVE_MAINTENANCE | MECHANICAL
1959 | 2025-06-11 | DAY | AQPCK-1014/1 | lubracation tank oil level low | top up aprox is 1 ltr | DONE | 10:20 | 10:50 | 0:30 | 0900,0978 |  | CORRECTIVE_MAINTENANCE | MECHANICAL
1960 | 2025-06-11 | DAY | OTHER |  | fabricate spaner for press bending stud nut tighting work | DONE | 10:00 | 12:00 | 2:00 | 0053,0632 |  | CORRECTIVE_MAINTENANCE | MECHANICAL
1961 | 2025-06-11 | NIGHT | AQPCK-F1025 | timing belt was broken | replaced ewith new belt | DONE | 1:30 | 2:00 | 0:30 | 0065,0053,0632 |  | CORRECTIVE_MAINTENANCE | MECHANICAL
1962 | 2025-06-11 | NIGHT | AQPCK-1036 |  | installed 8pcs lock nut of pressure roller at tack welding after machine | DONE | 1:30 | 2:30 | 1:00 | 0816,0900 |  | CORRECTIVE_MAINTENANCE | MECHANICAL
1963 | 2025-06-11 | NIGHT | OTHER |  | install 2pcs notice board | DONE | 4:00 | 4:30 | 0:30 | 0053,0632 |  | CORRECTIVE_MAINTENANCE | MECHANICAL
1964 | 2025-06-11 | NIGHT | AQPCK-1013/2 | TT limit switch stricker was broken | repair and welded | DONE | 4:30 | 5:00 | 0:30 | 0053,0978 |  | CORRECTIVE_MAINTENANCE | MECHANICAL
1965 | 2025-06-11 | NIGHT | OTHER | gorund cleaning water hoses was leakage | repaired | DONE | 5:00 | 5:30 | 0:30 | 0053,0900 |  | CORRECTIVE_MAINTENANCE | MECHANICAL
1966 | 2025-06-11 | NIGHT | AQPCK-1015 |  | general inspection work done | DONE | 6:00 | 6:30 | 0:30 | 0255,0865 |  | CORRECTIVE_MAINTENANCE | MECHANICAL
1967 | 2025-06-11 | NIGHT | AQPCK-1028 | TT wheel sporcket chain was damage | repair chain and installed | DONE | 6:30 | 7:00 | 0:30 | 0451,0865,0978 |  | CORRECTIVE_MAINTENANCE | MECHANICAL
1968 | 2025-06-11 | DAY | AQPCK-F1024 | boom was not coming out properly | check and found its wire rope was damage | DONE | 7:00 | 8:00 | 1:00 | 0451,0255,0865 |  | CORRECTIVE_MAINTENANCE | MECHANICAL
1969 | 2025-06-11 | DAY | AQPCK-1012/2 | conveyor motor fall down | replaced motor | DONE | 9:00 | 9:30 | 0:30 | 0695,0906 |  | CORRECTIVE_MAINTENANCE | MECHANICAL
1970 | 2025-06-11 | DAY | AQPCK-1015 | conveyor motor fall down | welding done | DONE | 9:15 | 9:45 | 0:30 | 0451,0865 |  | CORRECTIVE_MAINTENANCE | MECHANICAL
1971 | 2025-06-11 | DAY | AQPCK-1015 | first roller reveral forword gearbox oil seal came out | fixed seal | DONE | 12:15 | 12:30 | 0:00 | 0978,0906 |  | CORRECTIVE_MAINTENANCE | MECHANICAL
1972 | 2025-06-11 | NIGHT | OTHER |  | perpare 1pc rotator roller with gearbox for spare | DONE | 1:00 | 2:00 | 1:00 | 0451,0255,0865 |  | CORRECTIVE_MAINTENANCE | MECHANICAL
1973 | 2025-06-11 | NIGHT | AQPCK-F1002 | conveyor motor fall down | welding done | DONE | 2:30 | 3:00 | 0:30 | 0451,0865 |  | CORRECTIVE_MAINTENANCE | MECHANICAL
1974 | 2025-06-11 | NIGHT | OTHER | pipe rotator bearing block broken | replaced rotator | DONE | 5:00 | 5:30 | 0:30 | 0451,0255,0865 |  | CORRECTIVE_MAINTENANCE | MECHANICAL
1975 | 2025-06-11 | NIGHT | OTHER | pipe rotator bearing block broken | replaced bearing block and perpare roller for spare | DONE | 5:30 | 6:30 | 1:00 | 0451,0255,0865 |  | CORRECTIVE_MAINTENANCE | MECHANICAL
1976 | 2025-06-12 | DAY | AQPCK-1015 |  | general inspection work done | DONE | 7:00 | 7:30 | 0:30 | 0900,0978 |  | CORRECTIVE_MAINTENANCE | MECHANICAL
1977 | 2025-06-12 | DAY | AQPCK-1007 | manyplator cylinder pin was out | fix pin and installed lock plate | DONE | 7:10 | 7:40 | 0:30 | 0065,0816,0632 |  | CORRECTIVE_MAINTENANCE | MECHANICAL
1978 | 2025-06-12 | DAY | OTHER |  | 2pcs pressure relife value repaired taken trial | DONE | 8:00 | 10:00 | 2:00 | 0065,0816 |  | CORRECTIVE_MAINTENANCE | MECHANICAL
1979 | 2025-06-12 | DAY | AQPCK-1008 | cylinder gearbox oil leakage | check found bolt was loose so tightned | DONE | 7:30 | 8:50 | 1:20 | 0900,0978 |  | CORRECTIVE_MAINTENANCE | MECHANICAL
1980 | 2025-06-12 | DAY | AQPCK-1011 | 2pcs conveyor fall down | bolt open so replaced bolts | DONE | 7:50 | 8:20 | 0:30 | 0816,0978 |  | CORRECTIVE_MAINTENANCE | MECHANICAL
1981 | 2025-06-12 | DAY | AQPCK-1013/1 | conveyor motor fall down | Bolt broken so replaced. | DONE | 8:00 | 8:30 | 0:30 | 0900,0632,0053 |  | CORRECTIVE_MAINTENANCE | MECHANICAL
1982 | 2025-06-12 | DAY | AQPCK-1003 | pneumatic line leakage | repaired | DONE | 8:45 | 9:10 | 0:25 | 0632,0978 |  | CORRECTIVE_MAINTENANCE | MECHANICAL
1983 | 2025-06-12 | DAY | OTHER |  | 2pcs boom supporting roller repair for expension | DONE | 8:30 | 10:00 | 1:30 | 0053,0900 |  | CORRECTIVE_MAINTENANCE | MECHANICAL
1984 | 2025-06-12 | DAY | AQPCK-1013/2 | 2pcs conveyor motor fall down | 1pcs bolt broken and 1pcs supporting plate beoken so welded | DONE | 10:00 | 11:00 | 1:00 | 0065,0816,0632,0900,0978 |  | CORRECTIVE_MAINTENANCE | MECHANICAL
1985 | 2025-06-12 | DAY | AQPCK-1014/1 | 2pcs conveyor motor fall down | 1pcs bolt broken and 1pcs supporting plate beoken so welded | DONE | 11:00 | 11:40 | 0:40 | 0900,0053 |  | CORRECTIVE_MAINTENANCE | MECHANICAL
1986 | 2025-06-12 | NIGHT | AQPCK-1013/2 | conveyor motor fall down | Bolt broken so replaced. | DONE | 2:45 | 3:10 | 0:25 | 0816,0900 |  | CORRECTIVE_MAINTENANCE | MECHANICAL
1987 | 2025-06-12 | NIGHT | AQPCK-1010/1 | pneumatic line leakage | repaired | DONE | 4:00 | 4:30 | 0:30 | 0065,0816,0900 |  | CORRECTIVE_MAINTENANCE | MECHANICAL
1988 | 2025-06-12 | NIGHT | AQPCK-1015 |  | general inspection work done | DONE | 6:00 | 6:30 | 0:30 | 0865,0840 |  | CORRECTIVE_MAINTENANCE | MECHANICAL
1989 | 2025-06-12 | NIGHT | AQPCK-F1023 | engin was stopping again and again not racing | adjust accelertor | DONE | 6:45 | 7:15 | 0:30 | 0865,0978 |  | CORRECTIVE_MAINTENANCE | MECHANICAL
1990 | 2025-06-12 | DAY | AQPCK-F1023 |  | replaced engine oil and clean air filter | DONE | 8:00 | 9:00 | 1:00 | 0865,0840 |  | CORRECTIVE_MAINTENANCE | MECHANICAL
1991 | 2025-06-12 | DAY | AQPCK-1026/3 | cable drum was not holding cable | replaced cable drum | DONE | 9:00 | 16:00 | 6:00 | 0255,0451,0865 |  | CORRECTIVE_MAINTENANCE | MECHANICAL
1992 | 2025-06-12 | NIGHT | AQPCK-1009/2 | conveyor motor fall down | welding done | DONE | 1:00 | 1:30 | 0:30 | 0451,0840,0978 |  | CORRECTIVE_MAINTENANCE | MECHANICAL
1993 | 2025-06-12 | DAY | AQPCK-F1002 | conveyor motor fall down | tightdone | DONE | 9:20 | 9:40 | 0:20 | 0840,0906 |  | CORRECTIVE_MAINTENANCE | MECHANICAL
1994 | 2025-06-12 | NIGHT | AQPCK-1010/1 | conveyor motor fall down | Bolt broken so replaced. | DONE | 2:30 | 2:50 | 0:20 | 0840,0906 |  | CORRECTIVE_MAINTENANCE | MECHANICAL
1995 | 2025-06-12 | NIGHT | AQPCK-1015 | pipe rotator roller was damage | replaced roller | DONE | 5:00 | 6:30 | 1:30 | 0255,0865 |  | CORRECTIVE_MAINTENANCE | MECHANICAL
1996 | 2025-06-12 | NIGHT | AQPCK-1015 | pull rod support roller bearing was damage | replaced roller | DONE | 5:00 | 6:30 | 1:30 | 0255,0865 |  | CORRECTIVE_MAINTENANCE | MECHANICAL
1997 | 2025-06-12 | NIGHT | AQPCK-1014/1 | conveyor shaft broken and gearbox fell down | replaced conveyor and fixed gearbox | DONE | 5:00 | 6:30 | 1:30 | 0451,0840 |  | CORRECTIVE_MAINTENANCE | MECHANICAL
1998 | 2025-06-13 | DAY | AQPCK-1015 |  | general inspection work done | DONE | 7:00 | 7:30 | 0:30 | 0900,0816 |  | CORRECTIVE_MAINTENANCE | MECHANICAL
1999 | 2025-06-13 | DAY | AQPCK-1009/2 | conveyor motor fall down | welding done | DONE | 7:30 | 8:00 | 0:30 | 0900,0632 |  | CORRECTIVE_MAINTENANCE | MECHANICAL
2000 | 2025-06-13 | DAY | AQPCK-1007 | pipe transfor roller bearing was damage | make new pin drilling taping then installed | DONE | 7:30 | 8:00 | 0:30 | 0816,0065 |  | CORRECTIVE_MAINTENANCE | MECHANICAL

## Work Report 2001-3000 (Mecha)
No. | Report Date | Shift | Equipment | Problem | Solution | Status | Start Time | Stop Time | Total Time | Technician | Supervisor | Category | Scope
2001 | 2025-06-13 | DAY | OTHER | TT lifting cylinder problem | found eletrical problem | DONE | 8:00 | 8:40 | 0:40 | 0816,0900 |  | CORRECTIVE_MAINTENANCE | MECHANICAL
2002 | 2025-06-13 | DAY | AQPCK-F1002 | water pipe leakage | found pipe was broken so replaced | DONE | 8:00 | 9:30 | 1:30 | 0065,0632,0900 |  | CORRECTIVE_MAINTENANCE | MECHANICAL
2003 | 2025-06-13 | DAY | AQPCK-F1002 | conveyor motor fall down | bolt broken so replaced | DONE | 8:00 | 8:20 | 0:20 | 0065,0632 |  | CORRECTIVE_MAINTENANCE | MECHANICAL
2004 | 2025-06-13 | DAY | AQPCK-1011 | conveyor motor fall down | tight done | DONE | 9:30 | 10:00 | 0:30 | 0816,0900 |  | CORRECTIVE_MAINTENANCE | MECHANICAL
2005 | 2025-06-13 | DAY | AQPCK-1008 | cycloidal gearbox bolts was loose | tight done | DONE | 10:00 | 10:20 | 0:20 | 0632,0065 |  | CORRECTIVE_MAINTENANCE | MECHANICAL
2006 | 2025-06-13 | DAY | AQPCK-1003 | pneumatic line leakage | replace pipe aprox.8mtr | DONE | 10:00 | 11:15 | 1:15 | 0065,0816,0632,0900 |  | CORRECTIVE_MAINTENANCE | MECHANICAL
2007 | 2025-06-13 | DAY | AQPCK-1036 | conveyor motor fall down | bolt broken so replaced | DONE | 12:40 | 13:00 | 0:00 | 0816,0900 |  | CORRECTIVE_MAINTENANCE | MECHANICAL
2008 | 2025-06-13 | NIGHT | AQPCK-1018 | hydro pipe was leaking due to trolley fallen | replaced broken pipe top-up oil aprox 20ltrs | DONE | 1:00 | 1:30 | 0:30 | 0065,0816,0632,0900 |  | CORRECTIVE_MAINTENANCE | MECHANICAL
2009 | 2025-06-13 | NIGHT | OTHER | air pipe leakage | replaced air pipe aprox 5 mtrs | DONE | 1:30 | 2:00 | 0:30 | 0632,0816,0900 |  | CORRECTIVE_MAINTENANCE | MECHANICAL
2010 | 2025-06-13 | NIGHT | AQPCK-1036 | conveyor motor fall down | bolt broken so replaced | DONE | 2:00 | 2:30 | 0:30 | 0900,0632,0816 |  | CORRECTIVE_MAINTENANCE | MECHANICAL
2011 | 2025-06-13 | NIGHT | AQPCK-1009/2 | conveyor motor fall down | welding done | DONE | 3:00 | 3:30 | 0:30 | 0900,0632 |  | CORRECTIVE_MAINTENANCE | MECHANICAL
2012 | 2025-06-13 | NIGHT | AQPCK-1007 | cylinder-3 oil leakage from perpornal value o-ring | reolaced o-ring fixed pipe clamp in cylinder-1,3,&4 | DONE | 6:00 | 7:00 | 1:00 | 0255,0451,0865,0840 |  | CORRECTIVE_MAINTENANCE | MECHANICAL
2013 | 2025-06-13 | NIGHT | AQPCK-1014/1 | pipe rotator a side up/down hydro cylinder oil leakage | replaced hydro cylinder | DONE | 6:00 | 7:00 | 1:00 | 0255,0451,0865,0840 |  | CORRECTIVE_MAINTENANCE | MECHANICAL
2014 | 2025-06-13 | NIGHT | AQPCK-1015 |  | post washing pumpcheck and greasing done | DONE | 6:00 | 7:00 | 1:00 | 0255,0451,0865,0840 |  | CORRECTIVE_MAINTENANCE | MECHANICAL
2015 | 2025-06-13 | NIGHT | AQPCK-1010/1 |  | conveyor line alignment done | DONE | 6:00 | 7:00 | 1:00 | 0255,0451,0865,0840 |  | CORRECTIVE_MAINTENANCE | MECHANICAL
2016 | 2025-06-13 | NIGHT | OTHER | conveyor motor fall down | replaced bearing (upc317)1pcs | DONE | 6:00 | 7:00 | 1:00 | 0255,0451,0865,0840 |  | CORRECTIVE_MAINTENANCE | MECHANICAL
2017 | 2025-06-13 | NIGHT | AQPCK-1008 | oil leakage from roller gear box | fixed oil leakage | DONE | 6:00 | 7:00 | 1:00 | 0255,0451,0865,0840 |  | CORRECTIVE_MAINTENANCE | MECHANICAL
2018 | 2025-06-14 | DAY | AQPCK-1015 |  | general inspection work done | DONE | 7:00 | 7:30 | 0:30 | 0900,0978 |  | PREVENTIVE_MAINTENANCE | MECHANICAL
2019 | 2025-06-14 | DAY | AQPCK-1012/1 | TT oil trey was fall down | welded | DONE | 7:10 | 7:40 | 0:30 | 0053,0816 |  | PREVENTIVE_MAINTENANCE | MECHANICAL
2020 | 2025-06-14 | DAY | AQPCK-1019 | conveyor motor fall down | bolt broken so replaced | DONE | 7:30 | 7:50 | 0:20 | 0632,0900 |  | PREVENTIVE_MAINTENANCE | MECHANICAL
2021 | 2025-06-14 | DAY | AQPCK-1012/1 | rotator roller bearing was broken | replaced | DONE | 8:00 | 8:30 | 0:30 | 0065,0816,0053,0632 |  | PREVENTIVE_MAINTENANCE | MECHANICAL
2022 | 2025-06-14 | DAY | AQPCK-1036 | TT hydrolic hoses was broken | replaced and stair also aprox 40 ltr oil | DONE | 8:30 | 9:30 | 1:00 | 0065,0632,0978 |  | PREVENTIVE_MAINTENANCE | MECHANICAL
2023 | 2025-06-14 | DAY | AQPCK-F1025 | intermidate shaftr teeth was damage | replaced shaft clean gear box and put new grease | DONE | 8:45 | 14:30 | 4:45 | 0816,0053,0900 |  | PREVENTIVE_MAINTENANCE | MECHANICAL
2024 | 2025-06-14 | DAY | AQPCK-1003 | boggi gearbox bolts was loose | Tightned. | DONE | 9:30 | 10:00 | 0:30 | 0632 |  | PREVENTIVE_MAINTENANCE | MECHANICAL
2025 | 2025-06-14 | NIGHT | OTHER | door lock pusher screw was lose | repaired | DONE | 1:30 | 2:00 | 0:30 | 0632,0053 |  | PREVENTIVE_MAINTENANCE | MECHANICAL
2026 | 2025-06-14 | NIGHT | AQPCK-1007 | output conveyor support was broken | welded | DONE | 2:50 | 3:50 | 1:00 | 0053,0632,0900,0978 |  | PREVENTIVE_MAINTENANCE | MECHANICAL
2027 | 2025-06-14 | DAY | AQPCK-1018 | pressure holding problem | load/unload value leakage internally so repair | DONE | 11:30 | 12:00 | 0:30 | 0978,0065 |  | PREVENTIVE_MAINTENANCE | MECHANICAL
2028 | 2025-06-14 | DAY | AQPCK-1013/2 | conveyor gearbox base plate was broken | replaced | DONE | 7:40 | 8:10 | 0:30 | 0978,0330 |  | PREVENTIVE_MAINTENANCE | MECHANICAL
2029 | 2025-06-15 | DAY | AQPCK-1015 |  | general inspection work done | DONE | 7:00 | 7:30 | 0:30 | 0900,0632 |  | CORRECTIVE_MAINTENANCE | MECHANICAL
2030 | 2025-06-15 | DAY | AQPCK-1007 |  | eremove old altration machine& shift new filtration unit | DONE | 7:30 | 9:30 | 2:00 | 0065,0632,0900 |  | CORRECTIVE_MAINTENANCE | MECHANICAL
2031 | 2025-06-15 | DAY | AQPCK-1015 | clamp trolley elavator stud rod was broken,clamp clutch plate was damage | remove old one & installed new,replaced with new one | DONE | 9:30 | 17:30 | 7:00 | 0065,0632,0900,0053 |  | CORRECTIVE_MAINTENANCE | MECHANICAL
2032 | 2025-06-16 | NIGHT | AQPCK-1015 |  | general inspection work done | DONE | 6:00 | 6:30 | 0:30 | 0255,0865 |  | CORRECTIVE_MAINTENANCE | MECHANICAL
2033 | 2026-06-16 | DAY | AQPCK-F1030 | water leakage from engine water body | replaced water body | DONE | 7:00 | 11:00 | 4:00 | 0865,0906,0978 |  | CORRECTIVE_MAINTENANCE | MECHANICAL
2034 | 2027-06-16 | DAY | AQPCK-1008 | side pressure roller bearing damage | replaced bearing | DONE | 9:30 | 10:00 | 0:30 | 0255,0451,0978 |  | CORRECTIVE_MAINTENANCE | MECHANICAL
2035 | 2028-06-16 | NIGHT | AQPCK-1011 | conveyor gearbox bolt open | tight bolt | DONE | 2:00 | 2:20 | 0:20 | 0695,0906 |  | CORRECTIVE_MAINTENANCE | MECHANICAL
2036 | 2029-06-16 | NIGHT | AQPCK-1019 | pipe rotator bearing bolt was loose | tight bolt | DONE | 2:30 | 3:00 | 0:30 | 0451,0906 |  | PREVENTIVE_MAINTENANCE | MECHANICAL
2037 | 2030-06-16 | NIGHT | AQPCK-1007 | cylinder-1 and 5 base plate was moved and stud bolts was loose,plate moving bearing was broken | take base plate at proper place and tight all cylinder stud bolts ,replaced bearing NUTR35 1PC | DONE | 5:00 | 7:00 | 2:00 | 0255,0451,0865 |  | CORRECTIVE_MAINTENANCE | MECHANICAL
2038 | 2031-06-16 | NIGHT | AQPCK-1003 | bogie gearbox bolts was loose | tight bolts | DONE | 5:00 | 5:20 | 0:20 | 0255 |  | CORRECTIVE_MAINTENANCE | MECHANICAL
2039 | 2032-06-16 | NIGHT | AQPCK-1012/2 | one pipe rotator was not coming down | guide rod clean and oiling done | DONE | 6:00 | 6:20 | 0:20 | 0255 |  | CORRECTIVE_MAINTENANCE | MECHANICAL
2040 | 2033-06-16 | NIGHT | AQPCK-F1002 | TT wheel sporcket chain was damage | replaced | DONE | 6:20 | 6:40 | 0:20 | 0255 |  | CORRECTIVE_MAINTENANCE | MECHANICAL
2041 | 2025-06-17 | DAY | AQPCK-1015 |  | general inspection work done | DONE | 7:00 | 7:30 | 0:30 | 0816,0978 |  | CORRECTIVE_MAINTENANCE | MECHANICAL
2042 | 2025-06-17 | DAY | AQPCK-1007 |  | install oil filtratio pump with fitting | DONE | 7:00 | 9:00 | 2:00 | 0065,0632,0900 |  | CORRECTIVE_MAINTENANCE | MECHANICAL
2043 | 2025-06-17 | DAY | OTHER |  | 2pcs boom supporting roller repair for expension | DONE | 8:00 | 9:00 | 1:00 | 0053 |  | CORRECTIVE_MAINTENANCE | MECHANICAL
2044 | 2025-06-17 | DAY | OTHER | expansion clamp trolley elevator was not working | dismental elevator & found bearing gear was damage | DONE | 9:00 | 11:00 | 2:00 | 0065,0816,0632,0900 |  | CORRECTIVE_MAINTENANCE | MECHANICAL
2045 | 2025-06-17 | NIGHT | AQPCK-1007 | oil filter machine filter was chocked pressure was high | replaced filter and adjust pressure | DONE | 1:30 | 2:30 | 1:00 | 0065,0816 |  | CORRECTIVE_MAINTENANCE | MECHANICAL
2046 | 2025-06-17 | NIGHT | AQPCK-1018 | spare load / unload value was leakage | repaired & taken trial | DONE | 1:30 | 2:10 | 0:40 | 0053,0632 |  | CORRECTIVE_MAINTENANCE | MECHANICAL
2047 | 2025-06-17 | NIGHT | AQPCK-1028 | conveyor motor falll down | welding done | DONE | 1:40 | 2:20 | 0:40 | 0900,0978 |  | CORRECTIVE_MAINTENANCE | MECHANICAL
2048 | 2025-06-17 | NIGHT | OTHER | dhydro pneumatic vlue was not working properlly | check & found o-ring was damage so replaced | DONE | 3:00 | 4:00 | 1:00 | 0632,0053 |  | CORRECTIVE_MAINTENANCE | MECHANICAL
2049 | 2025-06-17 | NIGHT | AQPCK-1008 | conveyor gearbox mounting bolts was loose | tight bolts | DONE | 6:15 | 6:30 | 0:15 | 0255,0451 |  | CORRECTIVE_MAINTENANCE | MECHANICAL
2050 | 2025-06-17 | NIGHT | AQPCK-1010/1 | plux incoming line value was not working | check and found air pressure was low repair it | DONE | 6:45 | 7:00 | 0:15 | 0255,0840 |  | CORRECTIVE_MAINTENANCE | MECHANICAL
2051 | 2025-06-17 | DAY | OTHER | door shutter was came out from place and not moving | repaired and open door shltter | DONE | 8:00 | 10:00 | 2:00 | 0255,0451,0865,0840 |  | CORRECTIVE_MAINTENANCE | MECHANICAL
2052 | 2025-06-17 | DAY | AQPCK-F1025 | abnormal sound was coming from gear | check and found locking bolt was loose tight bolt and taken trial | DONE | 8:00 | 8:30 | 0:30 | 0695,0906 |  | CORRECTIVE_MAINTENANCE | MECHANICAL
2053 | 2025-06-17 | DAY | AQPCK-1013/2 | dark room water line water line filter was chocked | replaced water filter | DONE | 8:40 | 9:10 | 0:30 | 0840,0906 |  | CORRECTIVE_MAINTENANCE | MECHANICAL
2054 | 2025-06-17 | NIGHT | AQPCK-1003 | abnormal sound was coming from gear | check and found boyh side gearbox bearing damage one side shaft was loose side shaft was loose replaced and taken trial | DONE | 3:00 | 7:00 | 4:00 | 0255,0865,0451,0840 |  | CORRECTIVE_MAINTENANCE | MECHANICAL
2055 | 2025-06-17 | NIGHT | AQPCK-1006 | down side edge cleaning brush hight adjustment bolt was short for adjust hight | replaced bolt and welding another bolt and plate | DONE | 5:00 | 6:00 | 1:00 | 0451,0840 |  | CORRECTIVE_MAINTENANCE | MECHANICAL
2056 | 2025-06-17 | NIGHT | AQPCK-1007 | pump-7 oil leakage from pipe line welding joint | welding done | DONE | 6:00 | 7:00 | 1:00 | 0451,0840 |  | CORRECTIVE_MAINTENANCE | MECHANICAL
2057 | 2025-06-18 | DAY | AQPCK-1015 |  | general inspection work done | DONE | 7:00 | 7:30 | 0:30 | 0978 |  | CORRECTIVE_MAINTENANCE | MECHANICAL
2058 | 2025-06-18 | DAY | AQPCK-1007 |  | adjust wire rope of pipe transfer trolly and tightned clamp | DONE | 7:00 | 7:30 | 0:30 | 0065,0053,0900 |  | CORRECTIVE_MAINTENANCE | MECHANICAL
2059 | 2025-06-18 | DAY | OTHER | conveyor gear box not working | replaced gearbox | DONE | 7:40 | 8:30 | 0:50 | 0065,0053,0900,0978 |  | CORRECTIVE_MAINTENANCE | MECHANICAL
2060 | 2025-06-18 | DAY | AQPCK-1008 | conveyor shaft was broken | replaced all set of conveyor | DONE | 9:00 | 9:45 | 0:45 | 0065,0053,0900,0978 |  | CORRECTIVE_MAINTENANCE | MECHANICAL
2061 | 2025-06-18 | DAY | OTHER | fan-3 not working | check & found belt was damage so replaced belt and all fan speed adjust | DONE | 7:30 | 11:30 | 4:00 | 0816,0632 |  | CORRECTIVE_MAINTENANCE | MECHANICAL
2062 | 2025-06-18 | DAY | AQPCK-1018 | pressure do not hold | check& found o-ring was damage so replaced | DONE | 11:00 | 12:00 | 1:00 | 0065,0053,0900 |  | CORRECTIVE_MAINTENANCE | MECHANICAL
2063 | 2025-06-18 | NIGHT | AQPCK-1009/2 | pneumatic line leakage | check& found fitting was damage pipe was inflates so replace | DONE | 3:00 | 3:30 | 0:30 | 0816,0900 |  | CORRECTIVE_MAINTENANCE | MECHANICAL
2064 | 2025-06-18 | NIGHT | AQPCK-1015 | hydraulic line leakage,from pipe junction block |  | DONE | 3:20 | 4:30 | 1:10 | 0065,0053,0816,0632,0900,0978 |  | BREAKDOWN | MECHANICAL
2065 | 2025-06-18 | NIGHT | AQPCK-1010/2 | hydraulic line leakage | check & found hoses was leakage from pipe crimp so,replaced top-up oil 40ltr | DONE | 4:30 | 5:00 | 0:30 | 0816,0632,0900 |  | CORRECTIVE_MAINTENANCE | MECHANICAL
2066 | 2025-06-18 | NIGHT | OTHER | rodiator fan was not working | replaced | DONE | 5:10 | 5:40 | 0:30 | 0053,0978 |  | CORRECTIVE_MAINTENANCE | MECHANICAL
2067 | 2025-06-18 | NIGHT | AQPCK-1015 |  | general inspection work done | DONE | 6:00 | 6:30 | 0:30 | 0255,0865 |  | CORRECTIVE_MAINTENANCE | MECHANICAL
2068 | 2025-06-18 | DAY | AQPCK-1010/1 | air presure guage glass was blind | replaced gauge | DONE | 8:45 | 9:00 | 0:15 | 0255,0865 |  | CORRECTIVE_MAINTENANCE | MECHANICAL
2069 | 2025-06-18 | DAY | AQPCK-1013/1 | conveyor motor fall down | replaced plate | DONE | 8:00 | 8:30 | 0:30 | 0978,0906 |  | CORRECTIVE_MAINTENANCE | MECHANICAL
2070 | 2025-06-18 | DAY | OTHER | conveyor motor fall down | welding done | DONE | 9:00 | 9:30 | 0:30 | 0451,0906 |  | CORRECTIVE_MAINTENANCE | MECHANICAL
2071 | 2025-06-18 | DAY | AQPCK-1009/2 | conveyor shaft was broken | fixed gearbox and tight bolt | DONE | 8:00 | 8:20 | 0:20 | 0255,0865 |  | CORRECTIVE_MAINTENANCE | MECHANICAL
2072 | 2025-06-18 | DAY | OTHER | air leakage from pnumetic pipe | repaired | DONE | 9:15 | 9:30 | 0:15 | 0255,0865 |  | CORRECTIVE_MAINTENANCE | MECHANICAL
2073 | 2025-06-18 | NIGHT | AQPCK-F1002 | conveyor shaft was broken | tight bolt | DONE | 1:35 | 1:50 | 0:15 | 0865,0978 |  | CORRECTIVE_MAINTENANCE | MECHANICAL
2074 | 2025-06-18 | NIGHT | OTHER | TT hydrutic cylinder was not working | check and found relief value was was not working replaced new one | DONE | 2:40 | 3:10 | 0:30 | 0255,0695,0906 |  | CORRECTIVE_MAINTENANCE | MECHANICAL
2075 | 2025-06-18 | NIGHT | OTHER | conveyor motor fall down | remove damage gearbox and prepare 2pcs conveyor with gearbox for spare | DONE | 1:00 | 3:00 | 2:00 | 0255,0451,0865,0695 |  | CORRECTIVE_MAINTENANCE | MECHANICAL
2076 | 2025-06-18 | DAY | OTHER | conveyor shaft was broken | remove bearing | DONE | 8:00 | 16:00 | 7:00 | 0451,0865 |  | CORRECTIVE_MAINTENANCE | MECHANICAL
2077 | 2025-06-18 | NIGHT | AQPCK-F1002 | TT-43 gearbox bolt ws broken | remove broken bolt and replaced new bolts | DONE | 5:00 | 6:00 | 1:00 | 0255,0451,0865 |  | CORRECTIVE_MAINTENANCE | MECHANICAL
2078 | 2025-06-18 | NIGHT | AQPCK-1012/2 | 1pcs conveyor gearbox damage and ,1pcs conveyor bearing damage | replaced conveyor and replaced bearing | DONE | 6:00 | 7:00 | 1:00 | 0255,0451,0865 |  | CORRECTIVE_MAINTENANCE | MECHANICAL
2079 | 2025-06-19 | DAY | AQPCK-1015 |  | general inspection work done | DONE | 7:00 | 7:30 | 0:30 | 0900,0978 |  | CORRECTIVE_MAINTENANCE | MECHANICAL
2080 | 2025-06-19 | DAY | AQPCK-1018 | water leakage from mulitiple points from pipe | welded | DONE | 7:30 | 8:00 | 0:30 | 0065,0053,0816,0900,0632 |  | CORRECTIVE_MAINTENANCE | MECHANICAL
2081 | 2025-06-19 | DAY | OTHER | conveyor shaft was broken | prepare conveyor then installed | DONE | 9:00 | 10:00 | 1:00 | 0065,0816,0978 |  | CORRECTIVE_MAINTENANCE | MECHANICAL
2082 | 2025-06-19 | DAY | OTHER |  | perpare 1 set pipe conveyor | DONE | 9:30 | 10:30 | 1:00 | 0900,0632 |  | CORRECTIVE_MAINTENANCE | MECHANICAL
2083 | 2025-06-19 | DAY | AQPCK-F1025 | shaft locking nut was loose | removed by welding | DONE | 9:50 | 10:20 | 0:30 | 0053 |  | CORRECTIVE_MAINTENANCE | MECHANICAL
2084 | 2025-06-19 | DAY | AQPCK-1018 | pressure droping problem | check & found pump-3 load value o-ring and load/unload value o-ring was broken so repair | DONE | 11:00 | 12:00 | 1:00 | 0065,0816,0632,0900 |  | CORRECTIVE_MAINTENANCE | MECHANICAL
2085 | 2025-06-19 | NIGHT | OTHER | conveyor shaft was broken | replace all set of conveyor | DONE | 2:00 | 2:30 | 0:30 | 0065,0816,0900 |  | CORRECTIVE_MAINTENANCE | MECHANICAL
2086 | 2025-06-19 | NIGHT | AQPCK-1009/2 | rotatry roller gearbox was out from shaft | check& found gearbox mounting thread was damage so weld stopper for locking | DONE | 2:30 | 3:00 | 0:30 | 0053,0632 |  | CORRECTIVE_MAINTENANCE | MECHANICAL
2087 | 2025-06-19 | NIGHT | OTHER |  | 5pcs tool supporting roller welded for machining for bevelling end facing | DONE | 1:00 | 5:00 | 4:00 | 0053 |  | CORRECTIVE_MAINTENANCE | MECHANICAL
2088 | 2025-06-19 | DAY | AQPCK-1008 | high pressure roller bearing was broken |  | DONE | 7:30 | 8:00 | 0:30 | 0900,0816 |  | CORRECTIVE_MAINTENANCE | MECHANICAL
2089 | 2025-06-19 | NIGHT | OTHER |  | 2pcs conveyor ready for spare | DONE | 2:00 | 4:00 | 2:00 | 0053,0632,0816,0900 |  | CORRECTIVE_MAINTENANCE | MECHANICAL
2090 | 2025-06-19 | NIGHT | AQPCK-1018 | water leakage from mulitiple points from pipe | welded | DONE | 4:30 | 5:30 | 1:00 | 0065,0053,0816,0632,0900 |  | CORRECTIVE_MAINTENANCE | MECHANICAL
2091 | 2025-06-20 | DAY | AQPCK-1015 |  | general inspection work done | DONE | 7:00 | 7:20 | 0:20 | 0900,0978 |  | CORRECTIVE_MAINTENANCE | MECHANICAL
2092 | 2025-06-20 | DAY | AQPCK-1018 | water leakage from pipe | welded | DONE | 7:20 | 7:45 | 0:25 | 0053,0632,0978 |  | CORRECTIVE_MAINTENANCE | MECHANICAL
2093 | 2025-06-20 | DAY | AQPCK-1014/1 | conveyor motor broken | replaced weld rubber pad for pipe clamp | DONE | 8:00 | 8:40 | 0:40 | 0053,0632 |  | CORRECTIVE_MAINTENANCE | MECHANICAL
2094 | 2025-06-20 | DAY | AQPCK-1006 | M2side oil leakage from main flod flange | o-ring was damage,so replace | DONE | 7:30 | 9:00 | 1:30 | 0065,0816,0900,0978,0053,0632 |  | CORRECTIVE_MAINTENANCE | MECHANICAL
2095 | 2025-06-20 | DAY | AQPCK-1014/1 | side-A sprial shaft gearbox machinisam bolt was loose | Tightned. | DONE | 9:30 | 10:00 | 0:30 | 0065,0632,0816,0900 |  | CORRECTIVE_MAINTENANCE | MECHANICAL
2096 | 2025-06-20 | DAY | AQPCK-1010/2 | conveyor motor fall down | support plate was broken so welded | DONE | 10:00 | 10:30 | 0:30 | 0053,0978,0816 |  | CORRECTIVE_MAINTENANCE | MECHANICAL
2097 | 2025-06-20 | NIGHT | OTHER | joistic was not working properlly | open& grewsing then taken trial | DONE | 1:00 | 1:30 | 0:30 | 0632 |  | CORRECTIVE_MAINTENANCE | MECHANICAL
2098 | 2025-06-20 | NIGHT | OTHER | magnet clutch was not going up-down | check & found electrical faulty so help with electrical team | DONE | 1:20 | 4:00 | 2:40 | 0816,0900 |  | CORRECTIVE_MAINTENANCE | MECHANICAL
2099 | 2025-06-20 | NIGHT | AQPCK-1013/2 | trabsfor trolly chain broken | replaced | DONE | 1:30 | 2:00 | 0:30 | 0053,0065,0978 |  | CORRECTIVE_MAINTENANCE | MECHANICAL
2100 | 2025-06-20 | NIGHT | AQPCK-1014/1 | oil leakage from multiple fitting | attended | DONE | 3:00 | 4:00 | 1:00 | 0065,0053,0632 |  | CORRECTIVE_MAINTENANCE | MECHANICAL
2101 | 2025-06-20 | NIGHT | OTHER |  | 2pcs tool support roller welded for machining | DONE | 4:00 | 5:00 | 1:00 | 0053,0632 |  | CORRECTIVE_MAINTENANCE | MECHANICAL
2102 | 2025-06-20 | NIGHT | AQPCK-1005 | M1&M2 side coping roller bearing was damage | replaced 4 pcs roller bearing-33010=6pcs | DONE | 18:00 | 7:00 | 12:00 | 0255,0451,0840,0865 |  | CORRECTIVE_MAINTENANCE | MECHANICAL
2103 | 2025-06-20 | NIGHT | AQPCK-1026/3 | oil leakage from gearbox | oil leakage removel work done | DONE | 18:00 | 7:00 | 12:00 | 0255,0451,0840,0865 |  | CORRECTIVE_MAINTENANCE | MECHANICAL
2104 | 2025-06-20 | NIGHT | AQPCK-1012/1 | chanel-5 bolts was loose and some bolts was missing | fixed bolts and tight | DONE | 18:00 | 7:00 | 12:00 | 0255,0451,0840,0865 |  | CORRECTIVE_MAINTENANCE | MECHANICAL
2105 | 2025-06-20 | NIGHT | AQPCK-1019 | conveyor was up and down | conveyor leveling done and welding done | DONE | 18:00 | 7:00 | 12:00 | 0255,0451,0840,0865 |  | CORRECTIVE_MAINTENANCE | MECHANICAL
2106 | 2025-06-20 | NIGHT | AQPCK-1014/1 | A-side motor coupling spider was damage | replaced coupling spider=MT07 | DONE | 18:00 | 7:00 | 12:00 | 0255,0451,0840,0865 |  | CORRECTIVE_MAINTENANCE | MECHANICAL
2107 | 2025-06-20 | NIGHT | AQPCK-1007 | cylinder-5 disc spring washer was broken | remove broken washer and fixed new one | DONE | 18:00 | 7:00 | 12:00 | 0255,0451,0840,0865 |  | CORRECTIVE_MAINTENANCE | MECHANICAL
2108 | 2025-06-20 | NIGHT | AQPCK-1007 | cylinder-1 base plate was came out from their place and bolts was loose | taken plate on proper place and tight olts | DONE | 18:00 | 7:00 | 12:00 | 0255,0451,0840,0865 |  | CORRECTIVE_MAINTENANCE | MECHANICAL
2109 | 2025-06-20 | NIGHT | AQPCK-1008 | pipe rotator up/down hydroulic cylinder dirty | replaced radiutor | DONE | 18:00 | 7:00 | 12:00 | 0255,0451,0840,0865 |  | CORRECTIVE_MAINTENANCE | MECHANICAL
2110 | 2025-06-20 | NIGHT | AQPCK-1008 | conveyor hight adjustment bolt mounting was broken | welding done | DONE | 18:00 | 7:00 | 12:00 | 0255,0451,0840,0865 |  | CORRECTIVE_MAINTENANCE | MECHANICAL
2111 | 2025-06-21 | DAY | AQPCK-1015 |  | general inspection work done | DONE | 7:00 | 7:30 | 0:30 | 0451,0978 |  | PREVENTIVE_MAINTENANCE | MECHANICAL
2112 | 2025-06-21 | DAY | AQPCK-1013/2 | water leakage in dark room | dchange filter | DONE | 7:30 | 8:00 | 0:30 | 0632,0053 |  | PREVENTIVE_MAINTENANCE | MECHANICAL
2113 | 2025-06-21 | DAY | OTHER | conveyor gearbox bolt loose | Tightned. | DONE | 8:30 | 8:50 | 0:20 | 0900,0978 |  | PREVENTIVE_MAINTENANCE | MECHANICAL
2114 | 2025-06-21 | DAY | OTHER | conveyor gearbox bolt loose | Tightned. | DONE | 8:50 | 9:10 | 0:20 | 0900,0978 |  | PREVENTIVE_MAINTENANCE | MECHANICAL
2115 | 2025-06-21 | DAY | AQPCK-1014/2 | eletrical box damage | welding done | DONE | 9:30 | 10:00 | 0:30 | 0053 |  | PREVENTIVE_MAINTENANCE | MECHANICAL
2116 | 2025-06-21 | DAY | AQPCK-1018 | conveyor motor fall down | supporting plate was broken,soweld | DONE | 10:00 | 10:30 | 0:30 | 0053,0065,0632,0900,0978 |  | PREVENTIVE_MAINTENANCE | MECHANICAL
2117 | 2025-06-21 | DAY | AQPCK-1006 | grinder pin out | fixed pin | DONE | 10:40 | 11:00 | 0:20 | 0053,0632 |  | PREVENTIVE_MAINTENANCE | MECHANICAL
2118 | 2025-06-21 | DAY | AQPCK-1018 | conveyoe shaft broken | replaced | DONE | 11:15 | 11:45 | 0:30 | 0065,0053,0900 |  | PREVENTIVE_MAINTENANCE | MECHANICAL
2119 | 2025-06-21 | DAY | AQPCK-F1002 | conveyor gearbox bolt broken | replaced new bolt | DONE | 11:45 | 12:00 | 0:15 | 0900 |  | PREVENTIVE_MAINTENANCE | MECHANICAL
2120 | 2025-06-21 | NIGHT | OTHER |  | House keeping work of maintnance work shop. | DONE | 1:00 | 2:00 | 1:00 | 0053,0632,0900 |  | PREVENTIVE_MAINTENANCE | MECHANICAL
2121 | 2025-06-21 | NIGHT | AQPCK-1014/2 | conveyoe shaft broken | change conveyor with gearbox | DONE | 2:30 | 3:00 | 0:30 | 0065,0053,0632,0900,0978 |  | PREVENTIVE_MAINTENANCE | MECHANICAL
2122 | 2025-06-21 | NIGHT | OTHER | damage rotator roller shaft broken | 4pcs rotator roller shaft remove | DONE | 3:00 | 4:20 | 1:20 | 0065,0053,0632,0900,0978 |  | PREVENTIVE_MAINTENANCE | MECHANICAL
2123 | 2025-06-21 | NIGHT | AQPCK-1013/1 | conveyor motor fall down | change new bolt and tight | DONE | 4:20 | 4:40 | 0:20 | 0900,0978 |  | PREVENTIVE_MAINTENANCE | MECHANICAL
2124 | 2025-06-21 | NIGHT | AQPCK-1013/2 | the water tank was because value is not working | cleaned water outlet area | DONE | 4:30 | 5:00 | 0:30 | 0053,0632 |  | PREVENTIVE_MAINTENANCE | MECHANICAL
2125 | 2025-06-21 | NIGHT | AQPCK-1015 |  | general inspection work done | DONE | 6:00 | 6:30 | 0:30 | 0255,0865 |  | PREVENTIVE_MAINTENANCE | MECHANICAL
2126 | 2025-06-21 | DAY | AQPCK-1008 | oil leakage from conveyor gearbox | remove gearbox for repair | DONE | 7:30 | 8:00 | 0:30 | 0255,0451,0865 |  | PREVENTIVE_MAINTENANCE | MECHANICAL
2127 | 2025-06-21 | DAY | OTHER | tack welding gearbox oil lekage | repair gearbox replaced gasket | DONE | 8:00 | 11:00 | 3:00 | 0816,0865 |  | PREVENTIVE_MAINTENANCE | MECHANICAL
2128 | 2025-06-21 | DAY | AQPCK-1015 | post washing pump 02 globe value was bypass | replaced globe value DN50=01PCS | DONE | 8:30 | 9:00 | 0:30 | 0255,0451,0695 |  | PREVENTIVE_MAINTENANCE | MECHANICAL
2129 | 2025-06-21 | DAY | AQPCK-1015 | post washing pump-1 was viberating during running | remove pump and dismentle and found its bush was damage | DONE | 12:30 | 15:00 | 2:00 | 0255,0695,0816 |  | PREVENTIVE_MAINTENANCE | MECHANICAL
2130 | 2025-06-21 | NIGHT | AQPCK-1008 |  | installed repaired gearbox and taken trial | DONE | 1:00 | 1:30 | 0:30 | 0451,0865 |  | PREVENTIVE_MAINTENANCE | MECHANICAL
2131 | 2025-06-21 | NIGHT | AQPCK-1017 | conveyor motor fall down | tight bolt | DONE | 2:30 | 2:50 | 0:20 | 0000 |  | PREVENTIVE_MAINTENANCE | MECHANICAL
2132 | 2025-06-21 | NIGHT | OTHER | TT-wheel sporcket chain was broken | replaced chain | DONE | 6:30 | 7:00 | 0:30 | 0000 |  | PREVENTIVE_MAINTENANCE | MECHANICAL
2133 | 2025-06-21 | NIGHT | AQPCK-F1002 | conveyorv gearbox plate broken | replaced plate | DONE | 6:30 | 7:00 | 0:30 | 0000 |  | PREVENTIVE_MAINTENANCE | MECHANICAL
2134 | 2025-06-21 | NIGHT | AQPCK-1018 | conveyor motor fall down | replaced conveyor gearbox not installed because did not found same ratio gear box | DONE | 5:00 | 7:00 | 2:00 | 0000 |  | PREVENTIVE_MAINTENANCE | MECHANICAL
2135 | 2025-06-21 | NIGHT | AQPCK-1036 | conveyor motor fall down | replaced motor | DONE | 5:00 | 5:30 | 0:30 | 0000 |  | PREVENTIVE_MAINTENANCE | MECHANICAL
2136 | 2025-06-21 | NIGHT | OTHER |  | replaced non drive rotator roller from beveling 2pcs | DONE | 5:30 | 7:00 | 1:30 | 0000 |  | PREVENTIVE_MAINTENANCE | MECHANICAL
2137 | 2025-06-22 | DAY | AQPCK-1015 |  | general inspection work done | DONE | 7:00 | 7:30 | 0:30 | 0840,0978 |  | CORRECTIVE_MAINTENANCE | MECHANICAL
2138 | 2025-06-22 | DAY | AQPCK-1008 | boom drive gear box keyway out | fixed key way | DONE | 7:00 | 7:45 | 0:45 | 0065,0053,0900 |  | CORRECTIVE_MAINTENANCE | MECHANICAL
2139 | 2025-06-21 | DAY | AQPCK-1018 | conveyor not working propely | check and conveyor alignment is not good and gearbox change | DONE | 7:30 | 8:30 | 1:00 | 0065,0053,0900,0978,0840 |  | PREVENTIVE_MAINTENANCE | MECHANICAL
2140 | 2025-06-22 | DAY | OTHER | pipe unbalanceing | check and found rotator roller plumber block down side 1mm packing | DONE | 8:30 | 8:50 | 0:20 | 0053,0900 |  | CORRECTIVE_MAINTENANCE | MECHANICAL
2141 | 2025-06-22 | DAY | AQPCK-1006 | main cylinder bolt broken | replaced broken bolt 1pc m20x100 | DONE | 9:30 | 10:20 | 0:50 | 0065,0053,0900,0840 |  | CORRECTIVE_MAINTENANCE | MECHANICAL
2142 | 2025-06-22 | NIGHT | AQPCK-1008 | conveyor motor fall down | welding done | DONE | 2:10 | 3:00 | 0:50 | 0065,0053,0900,0840 |  | CORRECTIVE_MAINTENANCE | MECHANICAL
2143 | 2025-06-22 | NIGHT | OTHER | water leakage from tank | replaced | DONE | 1:00 | 2:00 | 1:00 | 0900,0840 |  | CORRECTIVE_MAINTENANCE | MECHANICAL
2144 | 2025-06-22 | NIGHT | AQPCK-1012/1 | air leakage from pipe line | change new pipe | DONE | 4:00 | 4:20 | 0:20 | 0053 |  | CORRECTIVE_MAINTENANCE | MECHANICAL
2145 | 2025-06-22 | NIGHT | AQPCK-1011 | conveyor motor fall down | change bolt and tight | DONE | 4:30 | 4:50 | 0:20 | 0065,0053,0900 |  | CORRECTIVE_MAINTENANCE | MECHANICAL
2146 | 2025-06-22 | NIGHT | AQPCK-1015 |  | general inspection work done | DONE | 6:00 | 6:30 | 0:30 | 0451,0816,0632 |  | CORRECTIVE_MAINTENANCE | MECHANICAL
2147 | 2025-06-22 | NIGHT | AQPCK-1017 | conveyor motor fall down | tight bolt | DONE | 6:30 | 6:50 | 0:20 | 0978,0906 |  | CORRECTIVE_MAINTENANCE | MECHANICAL
2148 | 2025-06-22 | DAY | AQPCK-1018 | TT was not lifiting pipe | check and found oil was too much heat and its radiator was chocked clean radiator and taken trial note: need to replaced radiator | DONE | 7:30 | 8:00 | 0:30 | 0632,0451,0978 |  | CORRECTIVE_MAINTENANCE | MECHANICAL
2149 | 2025-06-22 | DAY | OTHER |  | clean 1 pcs radiator for spare | DONE | 8:00 | 9:00 | 1:00 | 0632,0816 |  | CORRECTIVE_MAINTENANCE | MECHANICAL
2150 | 2025-06-22 | DAY | OTHER | pipe rotator motor was broken | remove motor now only one side rotator is running | DONE | 12:30 | 13:00 | 0:00 | 0632,0816,0451 |  | CORRECTIVE_MAINTENANCE | MECHANICAL
2151 | 2025-06-22 | NIGHT | AQPCK-1017 | plate conveyor up/down was not working properly | set pressure | DONE | 1:00 | 1:30 | 0:30 | 0255,0978 |  | CORRECTIVE_MAINTENANCE | MECHANICAL
2152 | 2025-06-22 | NIGHT | OTHER | conveyor motor fall down | tight bolt | DONE | 2:10 | 2:30 | 0:20 | 0978,0906 |  | CORRECTIVE_MAINTENANCE | MECHANICAL
2153 | 2025-06-22 | NIGHT | AQPCK-1011 | conveyor motor fall down | tight bolt | DONE | 4:40 | 5:00 | 0:20 | 0632,0816 |  | CORRECTIVE_MAINTENANCE | MECHANICAL
2154 | 2025-06-22 | NIGHT | AQPCK-1005 | oil leakage from chips conveyor gearbox oil seal | repair temperory because seal is not avilable note: need to purches oil seal(90x150x12) | DONE | 5:00 | 6:00 | 1:00 | 0451,0816 |  | CORRECTIVE_MAINTENANCE | MECHANICAL
2155 | 2025-06-22 | NIGHT | AQPCK-1008 | oil leakage from value o-ring | replaced o-ring taken trial | DONE | 5:00 | 6:00 | 1:00 | 0255,0632 |  | CORRECTIVE_MAINTENANCE | MECHANICAL
2156 | 2025-06-23 | DAY | OTHER | clamp trolly gearbox seal out | general inspection work done,fix seal and top up oil 8lts | DONE | 7:00 | 7:30 | 0:30 | 0900,0840 |  | CORRECTIVE_MAINTENANCE | MECHANICAL
2157 | 2025-06-23 | DAY | OTHER | rotator roller bearing damage 2pcs | replaced | DONE | 7:00 | 8:00 | 1:00 | 0065,0865,0978 |  | CORRECTIVE_MAINTENANCE | MECHANICAL
2158 | 2025-06-23 | DAY | OTHER | tt chain broken | repaired | DONE | 8:30 | 9:20 | 0:50 | 0900,0840 |  | CORRECTIVE_MAINTENANCE | MECHANICAL
2159 | 2025-06-23 | DAY | AQPCK-1008 | conveyor gearbox damage | replaced sparegearbox | DONE | 9:00 | 9:30 | 0:30 | 0065,0865,0978 |  | CORRECTIVE_MAINTENANCE | MECHANICAL
2160 | 2025-06-23 | DAY | OTHER | pipe unbalanceing | rotator roller plumber block down side 1.5mm sim packing | DONE | 10:00 | 10:30 | 0:30 | 0065,0900 |  | CORRECTIVE_MAINTENANCE | MECHANICAL
2161 | 2025-06-23 | DAY | AQPCK-1009/2 | tt cylinder not going up and down | check and found pressure relival value pressure set | DONE | 10:00 | 10:30 | 0:30 | 0865 |  | CORRECTIVE_MAINTENANCE | MECHANICAL
2162 | 2025-06-23 | NIGHT | OTHER | tack welding conveyor gearbox damage | repaired | DONE | 1:00 | 2:30 | 1:30 | 0065,0865,0900,0840,0978 |  | CORRECTIVE_MAINTENANCE | MECHANICAL
2163 | 2025-06-23 | NIGHT | AQPCK-1009/2 | rotator roller gearbox motor broken | replaced spare gearbox with motor | DONE | 2:40 | 3:20 | 0:40 | 0865,0065,0900,0840 |  | CORRECTIVE_MAINTENANCE | MECHANICAL
2164 | 2025-06-23 | NIGHT | AQPCK-1014/2 | pipe clamping bolt broken | change new bolt and fix | DONE | 3:30 | 4:00 | 0:30 | 0065,0865,0900,0840,0978 |  | CORRECTIVE_MAINTENANCE | MECHANICAL
2165 | 2025-06-23 | NIGHT | AQPCK-1014/2 | pipe unbalanceing | plumber block down side 2mm sim packing side a sie b | DONE | 4:30 | 5:30 | 1:00 | 0065,0865,0840 |  | CORRECTIVE_MAINTENANCE | MECHANICAL
2166 | 2025-06-23 | NIGHT | AQPCK-1015 |  | general inspection work done | DONE | 6:00 | 6:30 | 0:30 | 0255,0816 |  | CORRECTIVE_MAINTENANCE | MECHANICAL
2167 | 2025-06-23 | DAY | AQPCK-1018 | pipe conveyor bearing was broken | remove conveyor for repair | DONE | 7:00 | 7:30 | 0:30 | 0255,0632,0053 |  | CORRECTIVE_MAINTENANCE | MECHANICAL
2168 | 2025-06-23 | NIGHT | AQPCK-1036 |  | conveyor bolt tight from rt-1 to expansion | DONE | 6:30 | 7:30 | 1:00 | 0816,0906 |  | CORRECTIVE_MAINTENANCE | MECHANICAL
2169 | 2025-06-23 | DAY | OTHER | conveyor bearing broken | remove broken bearing abd fixed new one | DONE | 8:00 | 10:00 | 2:00 | 0632,0053,0816,0695 |  | CORRECTIVE_MAINTENANCE | MECHANICAL
2170 | 2025-06-23 | NIGHT | AQPCK-1008 | pipe conveyor gear box was not running | remove gear box and installed repair one | DONE | 4:00 | 4:30 | 0:30 | 0632 |  | CORRECTIVE_MAINTENANCE | MECHANICAL
2171 | 2025-06-23 | DAY | AQPCK-1017 | pipe rotator gear box mounting bolt broken | remove broken bolt and fixed new one | DONE | 8:30 | 9:00 | 0:30 | 0816 |  | CORRECTIVE_MAINTENANCE | MECHANICAL
2172 | 2025-06-23 | DAY | AQPCK-1012/1 | air leakage from pnumetic pipe | repair down | DONE | 8:30 | 9:00 | 0:30 | 0255 |  | CORRECTIVE_MAINTENANCE | MECHANICAL
2173 | 2025-06-23 | DAY | OTHER | conveyor motor fall down | tight bolt | DONE | 7:10 | 7:30 | 0:20 | 0695 |  | CORRECTIVE_MAINTENANCE | MECHANICAL
2174 | 2025-06-23 | NIGHT | AQPCK-F1002 | conveyor motor fall down | tight bolt | DONE | 2:30 | 3:00 | 0:30 | 0978,0906 |  | CORRECTIVE_MAINTENANCE | MECHANICAL
2175 | 2025-06-23 | NIGHT | AQPCK-1013/2 | pipe rotator roller rubber damage | remove roller with gearbox and fixed non drive roller | DONE | 4:00 | 4:30 | 0:30 | 0255,0053 |  | CORRECTIVE_MAINTENANCE | MECHANICAL
2176 | 2025-06-23 | NIGHT | AQPCK-1018 |  | installed repaired gearbox and taken trial | DONE | 1:00 | 1:30 | 0:30 | 0255,0053 |  | CORRECTIVE_MAINTENANCE | MECHANICAL
2177 | 2025-06-23 | NIGHT | OTHER | rt-2 rotator roller rubber damage | remove gearbox from roller remove bearing and fixed with new roller and shaft perpore rotator from rt-2 | DONE | 5:00 | 6:00 | 1:00 | 0255,0053,0632,0816 |  | CORRECTIVE_MAINTENANCE | MECHANICAL
2178 | 2025-06-23 | NIGHT | AQPCK-1009/2 | conveyor motor fall down | welding done | DONE | 5:30 | 6:00 | 0:30 | 0632,0816 |  | CORRECTIVE_MAINTENANCE | MECHANICAL
2179 | 2025-06-23 | NIGHT | OTHER | conveyor shaft broken | remove bearing from conveyor | DONE | 2:00 | 3:00 | 1:00 | 0632,0053,0816 |  | CORRECTIVE_MAINTENANCE | MECHANICAL
2180 | 2025-06-24 | DAY | AQPCK-1015 | Clamp trolley gearbox damage | replaced gearbox but it was different again change gearbox | DONE | 7:00 | 16:00 | 8:00 | 0065,0865,0451,0900,0840 |  | BREAKDOWN | MECHANICAL
2181 | 2025-06-24 | NIGHT | AQPCK-1036 |  | tight conveyor gearbox bolts from rt-1 to expansion | DONE | 6:00 | 7:00 | 1:00 | 0816,0906 |  | CORRECTIVE_MAINTENANCE | MECHANICAL
2182 | 2025-06-24 | NIGHT | AQPCK-F1025 | gear locking bolt was broken | remove broken bolt and fixed | DONE | 6:30 | 7:00 | 0:30 | 0053,0632 |  | CORRECTIVE_MAINTENANCE | MECHANICAL
2183 | 2025-06-24 | DAY | AQPCK-1007 |  | adjust wirerope one rope drum | DONE | 7:00 | 7:30 | 0:30 | 0816,0695,0906 |  | CORRECTIVE_MAINTENANCE | MECHANICAL
2184 | 2025-06-24 | DAY | AQPCK-1009/2 | flux incoming line open/close pnumatic value was not working | check and found locking bolt was loose tight and taken trial | DONE | 7:15 | 7:30 | 0:15 | 0255 |  | CORRECTIVE_MAINTENANCE | MECHANICAL
2185 | 2025-06-24 | DAY | AQPCK-1018 | pipe TT joint shaft welding broken | welding done | DONE | 7:30 | 8:15 | 0:45 | 0255,0632,0053,0816,0695 |  | CORRECTIVE_MAINTENANCE | MECHANICAL
2186 | 2025-06-24 | DAY | OTHER | TT-51 cylinder nut was loose | tight chuck nut | DONE | 8:30 | 9:00 | 0:30 | 0255,0632,0695 |  | CORRECTIVE_MAINTENANCE | MECHANICAL
2187 | 2025-06-24 | DAY | AQPCK-1003 | air leakage from pnumetic pipe | repair | DONE | 9:00 | 9:15 | 0:15 | 0816,0053,0900 |  | CORRECTIVE_MAINTENANCE | MECHANICAL
2188 | 2025-06-24 | DAY | AQPCK-1009/2 | welding wire was not coming in welding nossle | help operator for fixed it | DONE | 10:15 | 10:45 | 0:30 | 0255 |  | CORRECTIVE_MAINTENANCE | MECHANICAL
2189 | 2025-06-24 | DAY | AQPCK-1018 | pressure was droping during holding time | replaCED LOADING/UNLOADING VALUE | DONE | 12:15 | 12:45 | 0:00 | 0255,0632 |  | CORRECTIVE_MAINTENANCE | MECHANICAL
2190 | 2025-06-24 | NIGHT | AQPCK-1036 | TT-53 oil leakage from power pack | REPAIRED AND TOP-UP | DONE | 1:15 | 1:45 | 0:30 | 0632,0053,0906 |  | CORRECTIVE_MAINTENANCE | MECHANICAL
2191 | 2025-06-24 | NIGHT | OTHER | conveyor gearbox bolt open | TIGHT BOLT | DONE | 1:20 | 1:40 | 0:20 | 0632,0053 |  | CORRECTIVE_MAINTENANCE | MECHANICAL
2192 | 2025-06-24 | DAY | AQPCK-1013/2 |  | FIXED ROTATOR ROLLER | DONE | 7:15 | 7:45 | 0:30 | 0053,0816,0906 |  | CORRECTIVE_MAINTENANCE | MECHANICAL
2193 | 2025-06-24 | DAY | OTHER | conveyor motor fall down | weldind down | DONE | 9:30 | 10:00 | 0:30 | 0816,0632 |  | CORRECTIVE_MAINTENANCE | MECHANICAL
2194 | 2025-06-24 | NIGHT | AQPCK-F1002 | conveyor motor fall down | tight bolt | DONE | 3:50 | 4:10 | 0:20 | 0053,0816 |  | CORRECTIVE_MAINTENANCE | MECHANICAL
2195 | 2025-06-24 | NIGHT | AQPCK-1036 | conveyor motor fall down | tight bolt | DONE | 4:15 | 4:30 | 0:15 | 0255 |  | CORRECTIVE_MAINTENANCE | MECHANICAL
2196 | 2025-06-24 | NIGHT | AQPCK-1009/2 | earthing pnumetic cylinder was not going up | check and found air pipe was damage repair | DONE | 5:00 | 5:20 | 0:20 | 0632,0053 |  | CORRECTIVE_MAINTENANCE | MECHANICAL
2197 | 2025-06-24 | NIGHT | OTHER | pipe rotator gear box thred damage and roller rubber was also damage | remove roller for repair fixed motor in anpther side gearbox | DONE | 5:30 | 6:00 | 0:30 | 0255,0053,0632,0816 |  | CORRECTIVE_MAINTENANCE | MECHANICAL
2198 | 2025-06-25 | DAY | AQPCK-1015 |  | general inspection work done | DONE | 7:00 | 7:30 | 0:30 | 0900,0978 |  | CORRECTIVE_MAINTENANCE | MECHANICAL
2199 | 2025-06-25 | DAY | OTHER | TT Oil leakage | cylinder was leakage so replaced and 20 litters top up | DONE | 7:30 | 8:30 | 1:00 | 0065,0865,0900,0840,0978 |  | CORRECTIVE_MAINTENANCE | MECHANICAL
2200 | 2025-06-25 | DAY | OTHER | water leakage | bidet spare fitting tight | DONE | 8:00 | 8:30 | 0:30 | 0978 |  | CORRECTIVE_MAINTENANCE | MECHANICAL
2201 | 2025-06-25 | DAY | AQPCK-1010/1 | tt cylinder not going up and down | replaced pressure relief value and top up hydrolic oil 20lts | DONE | 9:00 | 9:40 | 0:40 | 0065,0451,0900 |  | CORRECTIVE_MAINTENANCE | MECHANICAL
2202 | 2025-06-25 | DAY | AQPCK-1010/2 | air leakage | replaced pnuwmatic fitting | DONE | 9:50 | 10:20 | 0:30 | 0978 |  | CORRECTIVE_MAINTENANCE | MECHANICAL
2203 | 2025-06-25 | DAY | OTHER | post washing pump was damage for expansion | repaired | DONE | 10:00 | 11:00 | 1:00 | 0065,0865,0840 |  | CORRECTIVE_MAINTENANCE | MECHANICAL
2204 | 2025-06-25 | DAY | AQPCK-1013/1 | conveyor motor fall down | welding done | DONE | 10:30 | 11:00 | 0:30 | 0451,0900 |  | CORRECTIVE_MAINTENANCE | MECHANICAL
2205 | 2025-06-25 | DAY | AQPCK-1014/1 | end facing machine stop sport pipe broken | welding done | DONE | 11:00 | 11:20 | 0:20 | 0451,0900 |  | CORRECTIVE_MAINTENANCE | MECHANICAL
2206 | 2025-06-25 | DAY | AQPCK-1014/2 | conveyor motor fall down | support plate was broken so welded | DONE | 11:30 | 12:00 | 0:30 | 0900,0840 |  | CORRECTIVE_MAINTENANCE | MECHANICAL
2207 | 2025-06-25 | NIGHT | AQPCK-F1002 | post washing pump no,1 was damage | repaired and fix | DONE | 4:00 | 4:20 | 0:20 | 0865,0451 |  | CORRECTIVE_MAINTENANCE | MECHANICAL
2208 | 2025-06-25 | NIGHT | AQPCK-1018 | conveyor motor fall down | support plate was broken so welded | DONE | 4:30 | 4:50 | 0:20 | 0451,0840 |  | CORRECTIVE_MAINTENANCE | MECHANICAL
2209 | 2025-06-25 | NIGHT | OTHER |  | flaw roller bearing welding for spare 2pcs | DONE | 2:00 | 3:30 | 1:30 | 0451 |  | CORRECTIVE_MAINTENANCE | MECHANICAL
2210 | 2025-06-25 | NIGHT | AQPCK-1017 | conveyor motor fall down | change bolt and tight | DONE | 5:00 | 5:20 | 0:20 | 0451,0840 |  | CORRECTIVE_MAINTENANCE | MECHANICAL
2211 | 2025-06-25 | NIGHT | AQPCK-1015 |  | general inspection work done | DONE | 6:00 | 6:30 | 0:30 | 0255,0816 |  | CORRECTIVE_MAINTENANCE | MECHANICAL
2212 | 2025-06-25 | NIGHT | AQPCK-1007 | plate moving bearing was broken | replace 2pcs bearing NUTR35 | DONE | 6:30 | 7:00 | 0:30 | 0053,0632 |  | CORRECTIVE_MAINTENANCE | MECHANICAL
2213 | 2025-06-25 | NIGHT | OTHER | wheel mounting plate bolts was open | tight bolts | DONE | 6:40 | 7:00 | 0:20 | 0816 |  | CORRECTIVE_MAINTENANCE | MECHANICAL
2214 | 2025-06-25 | DAY | AQPCK-1009/2 | TT hydroulic cylinder up/down was not working | check and found pressure relief value was not working replaced and taken trial | DONE | 10:30 | 11:20 | 0:50 | 0816,0695,0906 |  | CORRECTIVE_MAINTENANCE | MECHANICAL
2215 | 2025-06-25 | DAY | AQPCK-1003 | air leakage from pnumetic pipe | replaced pipe 12mm-10mtr | DONE | 10:45 | 11:30 | 0:45 | 0255 |  | CORRECTIVE_MAINTENANCE | MECHANICAL
2216 | 2025-06-25 | NIGHT | OTHER | 1 conveyor open and another conveyor late broken | tight bolt and replaced plate | DONE | 2:30 | 3:00 | 0:30 | 0632,0053 |  | CORRECTIVE_MAINTENANCE | MECHANICAL
2217 | 2025-06-25 | NIGHT | AQPCK-1013/2 | conveyor bolt open | tight bolt | DONE | 1:00 | 1:20 | 0:20 | 0632,0053 |  | CORRECTIVE_MAINTENANCE | MECHANICAL
2218 | 2025-06-25 | DAY | OTHER | conveyor shaft broken | remove bearing from broken conveyor | DONE | 8:00 | 10:30 | 2:30 | 0053,0632,0816,0900 |  | CORRECTIVE_MAINTENANCE | MECHANICAL
2219 | 2025-06-25 | NIGHT | OTHER | washroom door lock was broken 1pcs bidet spare has water leakage | replaced 7pcs door lock | DONE | 1:00 | 3:00 | 2:00 | 0053,0632,0816,0900 |  | CORRECTIVE_MAINTENANCE | MECHANICAL
2220 | 2025-06-25 | NIGHT | AQPCK-1014/1 | conveyor shaft broken | replaced bidet spare | DONE | 5:00 | 6:00 | 1:00 | 0053,0816 |  | CORRECTIVE_MAINTENANCE | MECHANICAL
2221 | 2025-06-25 | NIGHT | AQPCK-1018 | water leakage from pipe line many points | replaced conveyor | DONE | 6:00 | 7:00 | 1:00 | 0053,0816 |  | CORRECTIVE_MAINTENANCE | MECHANICAL
2222 | 2025-06-25 | NIGHT | AQPCK-1006 | oil leakage from m1 hydraulic pump | replaced pump A2F55R2P3 | DONE | 5:00 | 7:00 | 2:00 | 0255,0632 |  | CORRECTIVE_MAINTENANCE | MECHANICAL
2223 | 2025-06-26 | DAY | AQPCK-1015 |  | general inspection work done | DONE | 7:00 | 7:30 | 0:30 | 0865,0840,0978 |  | CORRECTIVE_MAINTENANCE | MECHANICAL
2224 | 2025-06-26 | DAY | AQPCK-1006 |  | oil cleaning & taken trial | DONE | 7:00 | 7:30 | 0:30 | 0065,0451,0900 |  | CORRECTIVE_MAINTENANCE | MECHANICAL
2225 | 2025-06-26 | DAY | OTHER | pre-bending pump leakage | dismantle | DONE | 7:30 | 8:00 | 0:30 | 0865,0900 |  | CORRECTIVE_MAINTENANCE | MECHANICAL
2226 | 2025-06-26 | DAY | AQPCK-1003 | edge assemble side roller bolt loose | tighting | DONE | 8:00 | 8:30 | 0:30 | 0451,0840 |  | CORRECTIVE_MAINTENANCE | MECHANICAL
2227 | 2025-06-26 | DAY | AQPCK-1036 | water leakage at garden | fixed fitting & tight clamp 2pcs | DONE | 9:00 | 9:30 | 0:30 | 0451,0840 |  | CORRECTIVE_MAINTENANCE | MECHANICAL
2228 | 2025-06-26 | DAY | AQPCK-1009/1 | TT chain was broken | fixed | DONE | 9:30 | 10:10 | 0:40 | 0451,0840 |  | CORRECTIVE_MAINTENANCE | MECHANICAL
2229 | 2025-06-26 | DAY | OTHER | guides screw cylinder leakage | dismantle | DONE | 9:00 | 10:00 | 1:00 | 0065,0865,0451,0900,0840 |  | CORRECTIVE_MAINTENANCE | MECHANICAL
2230 | 2025-06-26 | NIGHT | AQPCK-1008 | conveyor geaerbox broken | replaced | DONE | 2:00 | 2:30 | 0:30 | 0065,0451,0900,0865 |  | CORRECTIVE_MAINTENANCE | MECHANICAL
2231 | 2025-06-26 | NIGHT | AQPCK-1009/3 | conveyor motor fall down | replaced | DONE | 3:00 | 3:30 | 0:30 | 0900,0840 |  | CORRECTIVE_MAINTENANCE | MECHANICAL
2232 | 2025-06-26 | NIGHT | AQPCK-1018 | water pressure drop | spare loading/unloading value replaced | DONE | 4:00 | 4:30 | 0:30 | 0065,0451,0900,0840 |  | CORRECTIVE_MAINTENANCE | MECHANICAL
2233 | 2025-06-26 | NIGHT | AQPCK-1014/2 | conveyor motor fall dowm | supporting plate was broken so welded | DONE | 5:00 | 5:30 | 0:30 | 0451,0840 |  | CORRECTIVE_MAINTENANCE | MECHANICAL
2234 | 2025-06-26 | NIGHT | AQPCK-1015 |  | general inspection work done | DONE | 6:00 | 6:45 | 0:45 | 0053,0632,0816 |  | CORRECTIVE_MAINTENANCE | MECHANICAL
2235 | 2025-06-26 | DAY | OTHER | conveyor gearbox thread damage | replaced geaerbox | DONE | 9:00 | 9:30 | 0:30 | 0255,0053,0816 |  | CORRECTIVE_MAINTENANCE | MECHANICAL
2236 | 2025-06-26 | DAY | AQPCK-F1002 | TT-25 oil leakage from hose pipe | replaced hoses pipe | DONE | 9:00 | 9:30 | 0:30 | 0632,0695 |  | CORRECTIVE_MAINTENANCE | MECHANICAL
2237 | 2025-06-26 | DAY | AQPCK-1014/1 | convetor bearbox bolt loose | tight bolts | DONE | 9:15 | 9:30 | 0:15 | 0053,0816 |  | CORRECTIVE_MAINTENANCE | MECHANICAL
2238 | 2025-06-26 | DAY | AQPCK-1003 | air leakage from pnumetic pipe | repaired | DONE | 12:30 | 12:50 | 0:00 | 0053,0695 |  | CORRECTIVE_MAINTENANCE | MECHANICAL
2239 | 2025-06-26 | NIGHT | AQPCK-1028 | convetor bearbox bolt loose | tight bolts | DONE | 1:15 | 1:30 | 0:15 | 0632,0053 |  | CORRECTIVE_MAINTENANCE | MECHANICAL
2240 | 2025-06-26 | NIGHT | AQPCK-1007 | pipe push out trolley wire rope was loose | tight wire rope and adjust on rope drum | DONE | 2:30 | 3:00 | 0:30 | 0632,0053,0816 |  | CORRECTIVE_MAINTENANCE | MECHANICAL
2241 | 2025-06-26 | NIGHT | AQPCK-F1002 | TT-24 hydraulic cylinder guide rod locking was open and fell down | fixed guide rod properly and tight bolt | DONE | 3:20 | 3:50 | 0:30 | 0255,0632,0053 |  | CORRECTIVE_MAINTENANCE | MECHANICAL
2242 | 2025-06-26 | NIGHT | AQPCK-1010/2 | TT-16 oil leakage from power pack | repaired and remov oil from oil tray and clean oil | DONE | 5:00 | 7:00 | 2:00 | 0255,0632 |  | CORRECTIVE_MAINTENANCE | MECHANICAL
2243 | 2025-06-26 | NIGHT | AQPCK-F1002 | too much oil was spread on flore and tt hydraulic cylinder guide rod bolts was loose | clean oil from flore and tight all tt hydraulic cylinder guide rod bolts | DONE | 5:00 | 7:00 | 2:00 | 0053,0816 |  | CORRECTIVE_MAINTENANCE | MECHANICAL
2244 | 2025-06-27 | NIGHT | AQPCK-1005 | M1side 2pcs and M2 side 1pcs copying roller bearing was damage | replaced 6pcs bearing( 33010) | DONE | 6:00 | 11:00 | 5:00 | 0255,0632,0053,0451 |  | CORRECTIVE_MAINTENANCE | MECHANICAL
2245 | 2025-06-27 | NIGHT | AQPCK-1005 | chips conveyor gearbox oil leakage from oil seal | replaced oil seal 90x150x12=1pcs | DONE | 6:00 | 11:00 | 5:00 | 0255,0632,0053,0451 |  | CORRECTIVE_MAINTENANCE | MECHANICAL
2246 | 2025-06-27 | NIGHT | AQPCK-1036 | TT-53 oil leakage from power pack | leakage arrested and cleaning oil floor and oil tray | DONE | 6:00 | 11:00 | 5:00 | 0255,0632,0053,0451 |  | CORRECTIVE_MAINTENANCE | MECHANICAL
2247 | 2025-06-27 | NIGHT | AQPCK-1014/1 | oil leakage from double bogie power pack oil cooler fan was not working | check and found oil leakage from value o-ring and return line filter replaced o-ring replaced return line filter element replaced oil coller fan clean oil from floor | DONE | 6:00 | 11:00 | 5:00 | 0255,0632,0053,0451 |  | CORRECTIVE_MAINTENANCE | MECHANICAL
2248 | 2025-06-27 | DAY | AQPCK-1014/1 | conveyor motor fall down | welding done | DONE | 12:00 | 19:00 | 6:00 | 0255,0632,0053,0451 |  | CORRECTIVE_MAINTENANCE | MECHANICAL
2249 | 2025-06-27 | DAY | AQPCK-1015 | pipe clamp trolly wheel bearing was broken | replaced bearing ucp-212=1pcs | DONE | 12:00 | 19:00 | 6:00 | 0255,0632,0053,0451 |  | CORRECTIVE_MAINTENANCE | MECHANICAL
2250 | 2025-06-27 | DAY | AQPCK-1015 | pipe reverce and forword roller shaft damage | replaced roller | DONE | 12:00 | 19:00 | 6:00 | 0255,0632,0053,0451 |  | CORRECTIVE_MAINTENANCE | MECHANICAL
2251 | 2025-06-27 | DAY | AQPCK-1014/2 | pipe rotator up/down power pack oil leakage and oil cooler was dirty and return line filter was chocked | leakage arrested and cleaning oil floor and oil tray | DONE | 12:00 | 19:00 | 6:00 | 0255,0632,0053,0451 |  | CORRECTIVE_MAINTENANCE | MECHANICAL
2252 | 2025-06-27 | DAY | AQPCK-1019 | conveyor motor fall down | conveyor alignment done fixed packing down side of structure and welding done | DONE | 12:00 | 19:00 | 6:00 | 0255,0632,0053,0451 |  | CORRECTIVE_MAINTENANCE | MECHANICAL
2253 | 2025-06-27 | DAY | OTHER | TT-49 oil leakage from power pack | leakage arrested and cleaning oil floor and oil tray | DONE | 12:00 | 19:00 | 6:00 | 0255,0632,0053,0451 |  | CORRECTIVE_MAINTENANCE | MECHANICAL
2254 | 2025-06-28 | DAY | AQPCK-1015 |  | general inspection work done | DONE | 7:00 | 7:30 | 0:30 | 0840,0978 |  | PREVENTIVE_MAINTENANCE | MECHANICAL
2255 | 2025-06-28 | DAY | OTHER | horizontal milling machine was not working properly | check and found bolt broken gearbox shaft so out broken bolt and fix taken trial | DONE | 7:00 | 10:30 | 3:30 | 0865,0900 |  | PREVENTIVE_MAINTENANCE | MECHANICAL
2256 | 2025-06-28 | DAY | AQPCK-1014/2 | lifting cylinder up-down not working | hydrolice oil level was low so top-up oil 40lts | DONE | 8:00 | 8:30 | 0:30 | 0065,0451,0840,0978 |  | PREVENTIVE_MAINTENANCE | MECHANICAL
2257 | 2025-06-28 | DAY | AQPCK-1014/2 | conveyor motor fall down | replaced | DONE | 8:30 | 9:00 | 0:30 | 0978,0840 |  | PREVENTIVE_MAINTENANCE | MECHANICAL
2258 | 2025-06-28 | DAY | AQPCK-1018 | water leakage from loading/unloading valve | spare loading and unloading valve is replaced | DONE | 9:00 | 9:40 | 0:40 | 0065,0451,0840,0978 |  | PREVENTIVE_MAINTENANCE | MECHANICAL
2259 | 2025-06-28 | DAY | AQPCK-1018 | cooling fan motr was not working | spare cooling fan motor replaced | DONE | 9:20 | 9:40 | 0:20 | 0978,0840 |  | PREVENTIVE_MAINTENANCE | MECHANICAL
2260 | 2025-06-28 | DAY | OTHER | expansion pipe lifting roller bearing was not working | dismantle | DONE | 10:30 | 11:45 | 1:15 | 0065,0865,0451,0900,0840 |  | PREVENTIVE_MAINTENANCE | MECHANICAL
2261 | 2025-06-28 | NIGHT | OTHER | tack welding conveyor gearbox damage | repaired | DONE | 1:00 | 1:30 | 0:30 | 0065,0865,0900,0840 |  | PREVENTIVE_MAINTENANCE | MECHANICAL
2262 | 2025-06-28 | NIGHT | AQPCK-1008 | conveyor motor fall down | replaced spare conveyor | DONE | 2:00 | 2:50 | 0:50 | 0065,0451,0978 |  | PREVENTIVE_MAINTENANCE | MECHANICAL
2263 | 2025-06-28 | NIGHT | AQPCK-1012/1 | pipe rotator is not going up-down | guide shaft lubrication | DONE | 3:40 | 4:10 | 0:30 | 0900,0840 |  | PREVENTIVE_MAINTENANCE | MECHANICAL
2264 | 2025-06-28 | NIGHT | OTHER | pre bending cylinder leakage | repaired for spare | DONE | 4:00 | 4:40 | 0:40 | 0065,0865,0451 |  | PREVENTIVE_MAINTENANCE | MECHANICAL
2265 | 2025-06-28 | NIGHT | AQPCK-1015 |  | general inspection work done | DONE | 6:00 | 6:30 | 0:30 | 0255,0816,0632 |  | PREVENTIVE_MAINTENANCE | MECHANICAL
2266 | 2025-06-28 | DAY | AQPCK-1015 |  | remove clamp trolly gearbox and installed coupling | DONE | 7:30 | 8:30 | 1:00 | 0255,0632,0053,0816 |  | PREVENTIVE_MAINTENANCE | MECHANICAL
2267 | 2025-06-28 | NIGHT | AQPCK-1009/2 | pipe rotator gearbox bolt open | fixed bolt and tight | DONE | 6:40 | 7:00 | 0:20 | 0053,0695 |  | PREVENTIVE_MAINTENANCE | MECHANICAL
2268 | 2025-06-28 | DAY | AQPCK-1013/2 | conveyor motor fall down | welding done | DONE | 8:30 | 9:00 | 0:30 | 0053,0695 |  | PREVENTIVE_MAINTENANCE | MECHANICAL
2269 | 2025-06-28 | DAY | AQPCK-1018 | conveyor gearbox bolt loose | tight bolt | DONE | 9:30 | 9:50 | 0:20 | 0695,0632 |  | PREVENTIVE_MAINTENANCE | MECHANICAL
2270 | 2025-06-28 | NIGHT | AQPCK-1011 | conveyor gearbox bolt loose | tight bolt | DONE | 3:00 | 3:20 | 0:20 | 0695,0053 |  | PREVENTIVE_MAINTENANCE | MECHANICAL
2271 | 2025-06-28 | NIGHT | OTHER | pipe washing water line loading/unloading valve shaft damage and seal damage | replaced shaft seal and prepore for spare | DONE | 1:00 | 2:00 | 1:00 | 0632,0053 |  | PREVENTIVE_MAINTENANCE | MECHANICAL
2272 | 2025-06-28 | NIGHT | AQPCK-F1002 | conveyor gearbox bolt open | tight bolt | DONE | 4:40 | 5:00 | 0:20 | 0255,0053 |  | PREVENTIVE_MAINTENANCE | MECHANICAL
2273 | 2025-06-28 | NIGHT | AQPCK-1010/1 | down side earthing up/down pnumatic cylinder was not working properly | check and found its was pnumetic pipe was damage replaced pnumetic pipe and taken trial 10mm=15mtrs | DONE | 5:00 | 7:00 | 2:00 | 0632,0816 |  | PREVENTIVE_MAINTENANCE | MECHANICAL
2274 | 2025-06-28 | NIGHT | AQPCK-1007 |  | check and tight all cylinder stud bolt and adjust down side plate | DONE | 5:00 | 7:00 | 2:00 | 0255,0053 |  | PREVENTIVE_MAINTENANCE | MECHANICAL
2275 | 2025-06-29 | NIGHT | AQPCK-1015 | Clamp trolly wheel bearing block was broken | replaced bearing block inspection done, general inspection done | DONE | 6:00 | 7:00 | 1:00 | 0255,0816,0906 |  | CORRECTIVE_MAINTENANCE | MECHANICAL
2276 | 2025-06-29 | NIGHT | OTHER | conveyor motor fall down | fixed gearbox and tight bolt | DONE | 6:15 | 6:45 | 0:30 | 0053,0632,0695 |  | CORRECTIVE_MAINTENANCE | MECHANICAL
2277 | 2025-06-29 | DAY | AQPCK-F1002 | conveyor gearbox bolt loose | fixed bolt and tight | DONE | 7:50 | 8:10 | 0:20 | 0816,0906 |  | CORRECTIVE_MAINTENANCE | MECHANICAL
2278 | 2025-06-29 | DAY | AQPCK-1009/2 | conveyor motor fall down | welding done | DONE | 12:15 | 12:45 | 0:00 | 0632,0053,0695 |  | CORRECTIVE_MAINTENANCE | MECHANICAL
2279 | 2025-06-29 | NIGHT | AQPCK-1014/2 | conveyor gearbox bolt loose | tight bolt | DONE | 1:15 | 1:30 | 0:15 | 0816,0978 |  | CORRECTIVE_MAINTENANCE | MECHANICAL
2280 | 2025-06-29 | NIGHT | AQPCK-1036 | TT- 54 wheel came out from rail track and wheel shaft came out | taken wheel on rail track properly and fixed shaftg and tight bearing bolts | DONE | 1:30 | 2:00 | 0:30 | 0255,0632,0816,0053,0695 |  | CORRECTIVE_MAINTENANCE | MECHANICAL
2281 | 2025-06-29 | NIGHT | AQPCK-1013/2 | pipe rotator bearing block was broken | remove roller for repair and installed non drive roller for temperory | DONE | 3:00 | 3:30 | 0:30 | 0255,0053,0695 |  | CORRECTIVE_MAINTENANCE | MECHANICAL
2282 | 2025-06-29 | NIGHT | OTHER | pipe rotator roller bearing block broken,gearbox mounting bolt was broken inside | replaced bearing block and perpare roller for spare,removebroken block bolts prepare assembly for rt-2 | DONE | 4:00 | 5:00 | 1:00 | 0632,0053,0816,0695 |  | CORRECTIVE_MAINTENANCE | MECHANICAL
2283 | 2025-06-29 | NIGHT | AQPCK-1008 | oil leakage from down side flow divider fitting | replaced fitting and clean oil trial pending | DONE | 5:00 | 6:30 | 1:30 | 0255,0632 |  | CORRECTIVE_MAINTENANCE | MECHANICAL
2284 | 2025-06-29 | NIGHT | AQPCK-1013/2 |  | installed repaired pipe brotator and taken trial | DONE | 5:30 | 6:00 | 0:30 | 0053,0816 |  | CORRECTIVE_MAINTENANCE | MECHANICAL
2285 | 2025-06-29 | DAY | AQPCK-1015 | conveyor gearbox bolt open | fixed bolt and tight, general inspection done | DONE | 7:00 | 7:30 | 0:30 | 0865,0978 |  | CORRECTIVE_MAINTENANCE | MECHANICAL
2286 | 2025-06-29 | DAY | OTHER | plate clean gearbox out key way was out | fixed | DONE | 8:30 | 9:10 | 0:40 | 0865,0451 |  | CORRECTIVE_MAINTENANCE | MECHANICAL
2287 | 2025-06-29 | DAY | OTHER | expansion roller damage | prepare 1 pcs roller for spare | DONE | 8:00 | 10:30 | 2:30 | 0900,0840,0865 |  | CORRECTIVE_MAINTENANCE | MECHANICAL
2288 | 2025-06-29 | DAY | OTHER | TT cylinder leakage seal damage | replaced seal and ready for spare | DONE | 10:30 | 11:30 | 1:00 | 0065,0865,0451,0840,0900,0978 |  | CORRECTIVE_MAINTENANCE | MECHANICAL
2289 | 2025-06-29 | NIGHT | OTHER | epansion distributor block have problem | check and found oil was not coming so cleaning and head over to operatir 8pcs | DONE | 1:00 | 3:00 | 2:00 | 0451,0900 |  | CORRECTIVE_MAINTENANCE | MECHANICAL
2290 | 2025-06-29 | NIGHT | OTHER |  | make a conveyor for tack welding | DONE | 2:00 | 2:30 | 0:30 | 0065,0865,0978 |  | CORRECTIVE_MAINTENANCE | MECHANICAL
2291 | 2025-06-29 | NIGHT | AQPCK-1013/2 | rotator roller plumber block bolts found broken | replaced | DONE | 2:30 | 3:00 | 0:30 | 0865,0840,0978 |  | CORRECTIVE_MAINTENANCE | MECHANICAL
2292 | 2025-06-29 | NIGHT | AQPCK-F1002 | TT cylinder not going up and down | set oil pressure taken trial | DONE | 3:00 | 3:30 | 0:30 | 0065,0865 |  | CORRECTIVE_MAINTENANCE | MECHANICAL
2293 | 2025-06-29 | NIGHT | AQPCK-1019 | foot floor was broken | welding down | DONE | 2:00 | 3:00 | 1:00 | 0451,0900 |  | CORRECTIVE_MAINTENANCE | MECHANICAL
2294 | 2025-06-29 | NIGHT | OTHER | compressor -4 loading unloading valve was not working | replaced loading/unloading valuve and cylinder | DONE | 4:00 | 5:30 | 1:30 | 0865,0900 |  | CORRECTIVE_MAINTENANCE | MECHANICAL
2295 | 2025-06-29 | NIGHT | AQPCK-1008 | roller bearing was broken | replaced | DONE | 4:30 | 5:30 | 1:00 | 0065,0451,0840 |  | CORRECTIVE_MAINTENANCE | MECHANICAL
2296 | 2025-06-29 | NIGHT | AQPCK-1013/2 | water leakage | the water drian is to much stuck so clean | DONE | 4:00 | 4:30 | 0:30 | 0451,0840 |  | CORRECTIVE_MAINTENANCE | MECHANICAL
2297 | 2025-06-30 | DAY | AQPCK-1015 |  | general inspection done | DONE | 7:00 | 7:30 | 0:30 | 0865,0840,0978 |  | CORRECTIVE_MAINTENANCE | MECHANICAL
2298 | 2025-06-30 | DAY | OTHER | compressor -3 loading unloading valve was not working | replaced loading unloading valve and cylinder | DONE | 8:00 | 9:00 | 1:00 | 0865,0840 |  | CORRECTIVE_MAINTENANCE | MECHANICAL
2299 | 2025-06-30 | DAY | OTHER | pressure reliwal valve not working properly | replaced 6pcs for spare | DONE | 8:00 | 11:00 | 3:00 | 0065,0900 |  | CORRECTIVE_MAINTENANCE | MECHANICAL
2300 | 2025-06-30 | DAY | OTHER |  | damage rotator roller shaft remove | DONE | 9:00 | 11:30 | 2:30 | 0865,0840 |  | CORRECTIVE_MAINTENANCE | MECHANICAL
2301 | 2025-06-30 | DAY | OTHER | expansion distributor block have problem | check and found oil was not coming so cleaning 5pcs | DONE | 9:00 | 11:30 | 2:30 | 0451 |  | CORRECTIVE_MAINTENANCE | MECHANICAL
2302 | 2025-06-30 | NIGHT | AQPCK-1009/2 | air line leakage | pnuematic fitting change | DONE | 1:15 | 1:45 | 0:30 | 0451,0978 |  | CORRECTIVE_MAINTENANCE | MECHANICAL
2303 | 2025-06-30 | NIGHT | OTHER | TT-shaft broken and seal leakage | dismantle | DONE | 1:30 | 2:30 | 1:00 | 0865,0451,0840,0900 |  | CORRECTIVE_MAINTENANCE | MECHANICAL
2304 | 2025-06-30 | NIGHT | AQPCK-1018 | water pressure drop | loading unloading valve not working properly so repair and fix again | DONE | 3:00 | 3:30 | 0:30 | 0065,0865,0451,0978,0900 |  | CORRECTIVE_MAINTENANCE | MECHANICAL
2305 | 2025-06-30 | NIGHT | AQPCK-1009/2 | again same problem air leakage | pneumatic fitting change | DONE | 3:40 | 4:10 | 0:30 | 0978,0451 |  | CORRECTIVE_MAINTENANCE | MECHANICAL
2306 | 2025-06-30 | NIGHT | AQPCK-1036 | villa bus seat bolt was loose | change new bolt and tight | DONE | 5:00 | 5:25 | 0:25 | 0840 |  | CORRECTIVE_MAINTENANCE | MECHANICAL
2307 | 2025-06-30 | NIGHT | AQPCK-1010/1 | TT-16 oil leakage from power pack | check and found its pressure gauge was broken replaced and clean oil | DONE | 4:30 | 5:30 | 1:00 | 0816,0053 |  | CORRECTIVE_MAINTENANCE | MECHANICAL
2308 | 2025-06-30 | NIGHT | OTHER | rack reverel forword hydraulic cylinder nut was loose | tight nut | DONE | 5:00 | 5:30 | 0:30 | 0255,0632 |  | CORRECTIVE_MAINTENANCE | MECHANICAL
2309 | 2025-06-30 | NIGHT | AQPCK-1036 | pipe conveyor bearing was broken | replaced bearingt upc 317=01pcs | DONE | 5:30 | 6:30 | 1:00 | 0255,0632 |  | CORRECTIVE_MAINTENANCE | MECHANICAL
2310 | 2025-06-30 | NIGHT | AQPCK-F1002 | TT-43 gearbox bolt ws broken (note:need to remove 2pcs broken bolt now only 2pcs bolt is install) | remove 1pcs bolt and fixed 2pcs new bolt | DONE | 5:30 | 6:30 | 1:00 | 0816,0053 |  | CORRECTIVE_MAINTENANCE | MECHANICAL
2311 | 2025-06-30 | DAY | OTHER | expansion boom support roller bearing broken | replaced bearing and prepare roller for spatr | DONE | 9:00 | 10:00 | 1:00 | 0053,0632 |  | CORRECTIVE_MAINTENANCE | MECHANICAL
2312 | 2025-06-30 | NIGHT | OTHER | tack welding side pressure roller bearing broken | replaced 2 pcs bearing and prepare roller for spare | DONE | 1:00 | 2:00 | 1:00 | 0053,0632,0816 |  | CORRECTIVE_MAINTENANCE | MECHANICAL
2313 | 2025-06-30 | NIGHT | OTHER | TT non-drive wheel bearing was broken | replaced bearing and prepare wheel for spare | DONE | 3:00 | 4:00 | 1:00 | 0632,0816 |  | CORRECTIVE_MAINTENANCE | MECHANICAL
2314 | 2025-07-01 | DAY | AQPCK-1015 |  | general inspection done | DONE | 7:00 | 7:30 | 0:30 | 0865,0978 |  | CORRECTIVE_MAINTENANCE | MECHANICAL
2315 | 2025-07-01 | DAY | AQPCK-1018 |  | pipe tansfor trolly greasing | DONE | 7:10 | 7:40 | 0:30 | 0900,0840 |  | CORRECTIVE_MAINTENANCE | MECHANICAL
2316 | 2025-07-01 | DAY | OTHER | conveyor roller shaft broken | remove bearing from conveyor roller 3pcs | DONE | 8:00 | 9:30 | 1:30 | 0900,0840 |  | CORRECTIVE_MAINTENANCE | MECHANICAL
2317 | 2025-07-01 | DAY | OTHER |  | prepare 3pcs conveyor with gearbox for spare | DONE | 8:30 | 11:00 | 2:30 | 0065,0865,0900,0978,0840 |  | CORRECTIVE_MAINTENANCE | MECHANICAL
2318 | 2025-07-01 | DAY | OTHER |  | cutting plate fornconveyor motor gearbox | DONE | 8:30 | 11:00 | 2:30 | 0451 |  | CORRECTIVE_MAINTENANCE | MECHANICAL
2319 | 2025-07-01 | NIGHT | AQPCK-1018 | water leakage | welding work done | DONE | 1:00 | 2:00 | 1:00 | 0065,0451,0865 |  | CORRECTIVE_MAINTENANCE | MECHANICAL
2320 | 2025-07-01 | NIGHT | OTHER | foot valve of feeding pump was not working | replaced | DONE | 1:00 | 2:50 | 1:50 | 0900,0840 |  | CORRECTIVE_MAINTENANCE | MECHANICAL
2321 | 2025-07-01 | NIGHT | AQPCK-1006 | oil leakage | fittng was loose so tight | DONE | 2:00 | 2:30 | 0:30 | 0065,0451 |  | CORRECTIVE_MAINTENANCE | MECHANICAL
2322 | 2025-07-01 | NIGHT | AQPCK-1007 | oil filtretion pump oil filter was damage | replaced | DONE | 3:30 | 4:30 | 1:00 | 0065,0865,0451,0978,0900 |  | CORRECTIVE_MAINTENANCE | MECHANICAL
2323 | 2025-07-02 | DAY | AQPCK-1015 | water leakage from valve dn-50 | general inspection done | DONE | 7:00 | 7:40 | 0:40 | 0978,0840 |  | CORRECTIVE_MAINTENANCE | MECHANICAL
2324 | 2025-07-02 | DAY | OTHER |  | tack welding conveyor bearing repair 4pcs | DONE | 8:00 | 9:00 | 1:00 | 0065,0865,0900 |  | CORRECTIVE_MAINTENANCE | MECHANICAL
2325 | 2025-07-02 | DAY | OTHER | conveyor roller gearbox damage | remove gearbox | DONE | 8:00 | 9:00 | 1:00 | 0900,0840 |  | CORRECTIVE_MAINTENANCE | MECHANICAL
2326 | 2025-07-02 | DAY | OTHER |  | prepare 2pcs conveyor with gearbox for spatre | DONE | 9:00 | 11:30 | 2:30 | 0900,0840 |  | CORRECTIVE_MAINTENANCE | MECHANICAL
2327 | 2025-07-02 | DAY | OTHER | water fillig and draining pressure relief valve not working properly | replaced | DONE | 10:00 | 13:00 | 2:00 | 0065,0865,0451,0978,0900 |  | CORRECTIVE_MAINTENANCE | MECHANICAL
2328 | 2025-07-02 | NIGHT | OTHER | high pressure flushing pump not working properly | removed hpp pump | DONE | 1:00 | 2:00 | 1:00 | 0065,0865,0451,0900,0840 |  | CORRECTIVE_MAINTENANCE | MECHANICAL
2329 | 2025-07-02 | NIGHT | AQPCK-1019 | pipe sizing angle plate was broken | welding | DONE | 2:00 | 2:30 | 0:30 | 0451,0900 |  | CORRECTIVE_MAINTENANCE | MECHANICAL
2330 | 2025-07-02 | NIGHT | OTHER | conveyor motor fall down | support plate was broken so welded | DONE | 2:40 | 3:10 | 0:30 | 0451,0900,0865 |  | CORRECTIVE_MAINTENANCE | MECHANICAL
2331 | 2025-07-02 | NIGHT | AQPCK-1013/2 | pipe stopper was broken | welding | DONE | 3:20 | 3:40 | 0:20 | 0900,0865 |  | CORRECTIVE_MAINTENANCE | MECHANICAL
2332 | 2025-07-02 | NIGHT | OTHER | loading-unloading valve not working properly | repair for spare | DONE | 3:30 | 4:00 | 0:30 | 0065,0840 |  | CORRECTIVE_MAINTENANCE | MECHANICAL
2333 | 2025-07-02 | NIGHT | OTHER | gearbox was damage | repair 2pcs and fix conveyor | DONE | 4:00 | 5:00 | 1:00 | 0900,0840 |  | CORRECTIVE_MAINTENANCE | MECHANICAL
2334 | 2025-07-02 | NIGHT | OTHER | tack welding roller bearing was damage | replaced bearing and repair 1for spare | DONE | 5:00 | 5:30 | 0:30 | 0451,0865 |  | CORRECTIVE_MAINTENANCE | MECHANICAL
2335 | 2025-07-02 | DAY | OTHER | air leakage | pnumatic fitting was broken so replaced | DONE | 10:30 | 11:00 | 0:30 | 0865 |  | CORRECTIVE_MAINTENANCE | MECHANICAL
2336 | 2025-07-02 | NIGHT | AQPCK-1009/3 | conveyor geaerbox broken | replaced | DONE | 2:00 | 2:30 | 0:30 | 0978,0330 |  | CORRECTIVE_MAINTENANCE | MECHANICAL
2337 | 2025-07-02 | NIGHT | AQPCK-1003 | gearbox bolt was loose | tighting | DONE | 3:40 | 4:00 | 0:20 | 0865 |  | CORRECTIVE_MAINTENANCE | MECHANICAL
2338 | 2025-07-03 | DAY | AQPCK-1015 |  | general inspection done | DONE | 7:00 | 7:30 | 0:30 | 0865,0840 |  | CORRECTIVE_MAINTENANCE | MECHANICAL
2339 | 2025-07-03 | DAY | OTHER | conveyor geaerbox BOLT broken | replaced | DONE | 7:00 | 7:30 | 0:30 | 0900,0978 |  | CORRECTIVE_MAINTENANCE | MECHANICAL
2340 | 2025-07-03 | DAY | AQPCK-1026/2 | magnet of cable drum of damaged | replaced | DONE | 7:30 | 8:30 | 1:00 | 0865,0451 |  | CORRECTIVE_MAINTENANCE | MECHANICAL
2341 | 2025-07-03 | DAY | AQPCK-1017 | tt cylinder was not go up dowm | replaced pump and pressure relief valve | DONE | 8:30 | 10:00 | 1:30 | 0065,0451,0900,0978 |  | CORRECTIVE_MAINTENANCE | MECHANICAL
2342 | 2025-07-03 | DAY | AQPCK-1010/2 | conveyor motor fall down bolt broken | replaced | DONE | 11:15 | 11:35 | 0:20 | 0900 |  | CORRECTIVE_MAINTENANCE | MECHANICAL
2343 | 2025-07-03 | DAY | AQPCK-1014/1 | 2conveyor motor fall in down | replaced | DONE | 11:35 | 12:00 | 0:25 | 0900 |  | CORRECTIVE_MAINTENANCE | MECHANICAL
2344 | 2025-07-03 | DAY | OTHER | conveyor gearbox damage | 2pcs repair for spare | DONE | 7:30 | 8:30 | 1:00 | 0900 |  | CORRECTIVE_MAINTENANCE | MECHANICAL
2345 | 2025-07-03 | NIGHT | AQPCK-F1002 | conveyor motor fall in down | support plate was broken so welded | DONE | 2:50 | 3:20 | 0:30 | 0900,0840 |  | CORRECTIVE_MAINTENANCE | MECHANICAL
2346 | 2025-07-03 | DAY | OTHER | hydro hp pump was damage | dismantle | DONE | 9:30 | 11:30 | 2:00 | 0065,0865,0451 |  | CORRECTIVE_MAINTENANCE | MECHANICAL
2347 | 2025-07-03 | DAY | OTHER | pipe washing hpp pump was damage | repaired | DONE | 8:00 | 16:30 | 7:30 | UNK_YANGLUMING,0840 |  | CORRECTIVE_MAINTENANCE | MECHANICAL
2348 | 2025-07-03 | NIGHT | OTHER | cutting cylinder was leakage | repaired | DONE | 1:00 | 3:00 | 2:00 | 0065,0865,0451,0900 |  | CORRECTIVE_MAINTENANCE | MECHANICAL
2349 | 2025-07-03 | NIGHT | AQPCK-1019 | tt gide rod fall down | fixed | DONE | 4:30 | 5:00 | 0:30 | 0065,0900,0840 |  | CORRECTIVE_MAINTENANCE | MECHANICAL
2350 | 2025-07-03 | NIGHT | OTHER | conveyor motor fall down bolt broken | replaced | DONE | 4:30 | 5:00 | 0:30 | 0451,0865 |  | CORRECTIVE_MAINTENANCE | MECHANICAL
2351 | 2025-07-04 | DAY | OTHER | hp pump 1 was damage | remove | DONE | 7:00 | 18:00 | 10:00 | 0065,0865,0451,0900,0840 |  | CORRECTIVE_MAINTENANCE | MECHANICAL
2352 | 2025-07-04 | DAY | OTHER |  | hpp pump 2 fitting | DONE | 7:00 | 18:00 | 10:00 | 0065,0865,0451,0900,0840 |  | CORRECTIVE_MAINTENANCE | MECHANICAL
2353 | 2025-07-04 | DAY | AQPCK-1018 | hpp pump number 4 was damage | replaced | DONE | 7:00 | 18:00 | 10:00 | 0065,0865,0451,0900,0840 |  | CORRECTIVE_MAINTENANCE | MECHANICAL
2354 | 2025-07-04 | DAY | OTHER | hpp pump was damage | repair for spare | DONE | 7:00 | 18:00 | 10:00 | 0065,0865,0451,0900,0840 |  | CORRECTIVE_MAINTENANCE | MECHANICAL
2355 | 2025-07-04 | DAY | AQPCK-1005 | roller bearing was broken | replaced 5 pcs(33010) | DONE | 7:00 | 18:00 | 10:00 | 0065,0865,0451,0900,0840 |  | CORRECTIVE_MAINTENANCE | MECHANICAL
2356 | 2025-07-05 | DAY | AQPCK-1015 | air leakage | general inspection done,pnematic fitting change | DONE | 7:00 | 8:00 | 1:00 | 0865,0840,0978 |  | PREVENTIVE_MAINTENANCE | MECHANICAL
2357 | 2025-07-05 | DAY | AQPCK-1018 | water leakage | fitting was loose so tight | DONE | 7:00 | 7:20 | 0:20 | 0065,0900 |  | PREVENTIVE_MAINTENANCE | MECHANICAL
2358 | 2025-07-05 | DAY | AQPCK-1026/2 | cable pulley was damage | replaced | DONE | 8:00 | 8:50 | 0:50 | 0451,0865 |  | PREVENTIVE_MAINTENANCE | MECHANICAL
2359 | 2025-07-05 | DAY | OTHER | forklift automatic down | check cylinder and fitting tight | DONE | 9:00 | 9:30 | 0:30 | 0865,0451 |  | PREVENTIVE_MAINTENANCE | MECHANICAL
2360 | 2025-07-05 | DAY | AQPCK-1011 | conveyor motor shaft broken | replaced | DONE | 8:30 | 9:15 | 0:45 | 0330,0840 |  | PREVENTIVE_MAINTENANCE | MECHANICAL
2361 | 2025-07-05 | DAY | AQPCK-1013/2 | drain water leakage | garbage in line so cleaned | DONE | 9:00 | 9:30 | 0:30 | 0900,0978 |  | PREVENTIVE_MAINTENANCE | MECHANICAL
2362 | 2025-07-05 | DAY | OTHER | conveyor motor shaft broken | remove bearing | DONE | 9:30 | 10:30 | 1:00 | 0900,0978 |  | PREVENTIVE_MAINTENANCE | MECHANICAL
2363 | 2025-07-05 | DAY | AQPCK-1018 | water leakage from fitting | welding and again fix | DONE | 11:30 | 13:30 | 1:00 | 0065,0451,0865,0900 |  | PREVENTIVE_MAINTENANCE | MECHANICAL
2364 | 2025-07-05 | NIGHT | AQPCK-1005 | lead screw was broken | replaced | DONE | 2:00 | 3:30 | 1:30 | 0065,0451,0865,0978,0840,0900 |  | PREVENTIVE_MAINTENANCE | MECHANICAL
2365 | 2025-07-05 | NIGHT | AQPCK-1017 | rotator roler bolt broken | replaced | DONE | 3:50 | 4:20 | 0:30 | 0451,0900,0840 |  | PREVENTIVE_MAINTENANCE | MECHANICAL
2366 | 2025-07-05 | NIGHT | AQPCK-1036 | edge milling roller bearing damage | cleaned for spare | DONE | 4:30 | 5:00 | 0:30 | 0840 |  | PREVENTIVE_MAINTENANCE | MECHANICAL
2367 | 2025-07-05 | NIGHT | OTHER |  | make 2cs saftey guard for hpp pump | DONE | 4:30 | 5:00 | 0:30 | 0900 |  | PREVENTIVE_MAINTENANCE | MECHANICAL
2368 | 2025-07-06 | DAY | AQPCK-1015 |  | general inspection done | DONE | 7:00 | 7:30 | 0:30 | 0865,0900,0840 |  | CORRECTIVE_MAINTENANCE | MECHANICAL
2369 | 2025-07-06 | DAY | OTHER |  | conveyor plumber bearing 3pcs ready for spare | DONE | 7:30 | 9:30 | 2:00 | 0900,0840 |  | CORRECTIVE_MAINTENANCE | MECHANICAL
2370 | 2025-07-06 | DAY | OTHER | conveyor shaft broken | conveyor gearbox bearing remove | DONE | 9:30 | 10:30 | 1:00 | 0900,0840 |  | CORRECTIVE_MAINTENANCE | MECHANICAL
2371 | 2025-07-06 | DAY | OTHER |  | prepare 1pcs conveyor with gearbox | DONE | 10:30 | 11:30 | 1:00 | 0900,0840 |  | CORRECTIVE_MAINTENANCE | MECHANICAL
2372 | 2025-07-06 | DAY | AQPCK-1028 | grinder saftey graud out | fixed | DONE | 8:30 | 9:00 | 0:30 | 0451,0865 |  | CORRECTIVE_MAINTENANCE | MECHANICAL
2373 | 2025-07-06 | DAY | AQPCK-1019 | conveyor base spring broken | replaced | DONE | 9:00 | 9:30 | 0:30 | 0451,0865 |  | CORRECTIVE_MAINTENANCE | MECHANICAL
2374 | 2025-07-06 | NIGHT | OTHER | pressure relife valve leakage road damage pipe washing | replaced road and 1 pcs spare | DONE | 1:00 | 2:30 | 1:30 | 0065,0900,0840 |  | CORRECTIVE_MAINTENANCE | MECHANICAL
2375 | 2025-07-06 | NIGHT | OTHER | end facing tool post damage | ready for spare | DONE | 2:00 | 4:30 | 2:30 | 0065,0451,0865 |  | CORRECTIVE_MAINTENANCE | MECHANICAL
2376 | 2025-07-06 | NIGHT | OTHER | bolt are broken and loose | replaced | DONE | 4:00 | 4:30 | 0:30 | 0900,0840 |  | CORRECTIVE_MAINTENANCE | MECHANICAL
2377 | 2025-07-06 | NIGHT | AQPCK-1012/2 | water drain line was jaam | cleaning | DONE | 4:30 | 5:00 | 0:30 | 0900,0840 |  | CORRECTIVE_MAINTENANCE | MECHANICAL
2378 | 2025-07-06 | NIGHT | AQPCK-1005 | lead screw wheel centering and minor play in bearing block | lead screw centring and adjust | DONE | 4:30 | 5:00 | 0:30 | 0065,0865,0451 |  | CORRECTIVE_MAINTENANCE | MECHANICAL
2379 | 2025-07-06 | NIGHT | AQPCK-1018 | seal bolt broken inside | remove 6 pcs bolt and fix new bolt | DONE | 5:00 | 5:30 | 0:30 | 0451,0900 |  | CORRECTIVE_MAINTENANCE | MECHANICAL
2380 | 2025-07-06 | NIGHT | OTHER | air leakage | replqaced pnumatic fitting | DONE | 5:00 | 5:30 | 0:30 | 0065,0865 |  | CORRECTIVE_MAINTENANCE | MECHANICAL
2381 | 2025-07-07 | DAY | AQPCK-1015 |  | general inspection done | DONE | 7:00 | 7:30 | 0:30 | 0865,0900,0840 |  | CORRECTIVE_MAINTENANCE | MECHANICAL
2382 | 2025-07-07 | DAY | AQPCK-1013/2 | water drain systeam was not working | cleaning drain line | DONE | 7:30 | 8:00 | 0:30 | 0865,0451,0900 |  | CORRECTIVE_MAINTENANCE | MECHANICAL
2383 | 2025-07-07 | DAY | AQPCK-1018 | water pressure droping | loading and unloading valve repair and fix | DONE | 8:00 | 8:30 | 0:30 | 0065,0865,0978 |  | CORRECTIVE_MAINTENANCE | MECHANICAL
2384 | 2025-07-07 | DAY | OTHER | TT base bolt wasloose | tightined | DONE | 9:00 | 9:30 | 0:30 | 0451,0900 |  | CORRECTIVE_MAINTENANCE | MECHANICAL
2385 | 2025-07-07 | DAY | AQPCK-1014/2 | conveyor motor fall in down and bolt broken | replaced | DONE | 9:30 | 9:50 | 0:20 | 0451,0900 |  | CORRECTIVE_MAINTENANCE | MECHANICAL
2386 | 2025-07-07 | DAY | AQPCK-1009/3 | TT oil leakage and oil cooling fan not working | fitting was loose so tight replaced fan | DONE | 9:00 | 9:30 | 0:30 | 0865,0840,0978 |  | CORRECTIVE_MAINTENANCE | MECHANICAL
2387 | 2025-07-07 | DAY | AQPCK-1012/1 | TT cylinder not going up and down | hydrolic oil leval was low so fill 20lts oil taken trail | DONE | 10:00 | 10:30 | 0:30 | 0451,0900 |  | CORRECTIVE_MAINTENANCE | MECHANICAL
2388 | 2025-07-07 | DAY | AQPCK-1015 | conveyor motor bolt was loose | tighting | DONE | 10:30 | 10:50 | 0:20 | 0900,0840 |  | CORRECTIVE_MAINTENANCE | MECHANICAL
2389 | 2025-07-07 | DAY | AQPCK-1007 | pipe roller bearing was broken | replaced | DONE | 11:20 | 11:50 | 0:30 | 0451,0900 |  | CORRECTIVE_MAINTENANCE | MECHANICAL
2390 | 2025-07-07 | DAY | OTHER | TT-26 fall down out of rail track | put back in track | DONE | 11:40 | 12:00 | 0:20 | 0865,0840 |  | CORRECTIVE_MAINTENANCE | MECHANICAL
2391 | 2025-07-07 | NIGHT | AQPCK-1014/1 | tool post bolt are broken | replaced | DONE | 1:20 | 1:45 | 0:25 | 0451,0865,0900,0978 |  | CORRECTIVE_MAINTENANCE | MECHANICAL
2392 | 2025-07-07 | NIGHT | AQPCK-F1002 | rotator roller bolt are loose | tighting | DONE | 2:00 | 2:30 | 0:30 | 0900,0840 |  | CORRECTIVE_MAINTENANCE | MECHANICAL
2393 | 2025-07-07 | NIGHT | OTHER | tack welding roller bearing was damage | dismantle3pcs | DONE | 2:30 | 4:30 | 2:00 | 0451,0900,0840 |  | CORRECTIVE_MAINTENANCE | MECHANICAL
2394 | 2025-07-07 | NIGHT | OTHER | end facing tool post damage | repaired | DONE | 2:00 | 3:00 | 1:00 | 0065,0865,0451,0978 |  | CORRECTIVE_MAINTENANCE | MECHANICAL
2395 | 2025-07-07 | NIGHT | AQPCK-1014/1 | pipe facing roller bearing damage | replaced | DONE | 3:00 | 3:30 | 0:30 | 0451 |  | CORRECTIVE_MAINTENANCE | MECHANICAL
2396 | 2025-07-07 | NIGHT | AQPCK-F1002 | conveyor motor bolt loose | tighting | DONE | 4:30 | 4:50 | 0:20 | 0451,0865 |  | CORRECTIVE_MAINTENANCE | MECHANICAL
2397 | 2025-07-07 | DAY | AQPCK-1017 | convetyor motor not working | replaced | DONE | 7:00 | 7:30 | 0:30 | 0330,0978 |  | CORRECTIVE_MAINTENANCE | MECHANICAL
2398 | 2025-07-07 | NIGHT | AQPCK-1015 |  | general inspection done | DONE | 0:00 | 0:00 | 0:00 | 0000 |  | CORRECTIVE_MAINTENANCE | MECHANICAL
2399 | 2025-07-07 | NIGHT | AQPCK-1014/1 | tool post rod chuck nut was damage | replaced chuck nut both side | DONE | 0:00 | 0:00 | 0:00 | 0000 |  | CORRECTIVE_MAINTENANCE | MECHANICAL
2400 | 2025-07-07 | NIGHT | AQPCK-1036 | TT-53 oil leakage from power pack | check and found oil leakage from pipe line welding joint replace pipe line and top-up oil 20 ltr | DONE | 0:00 | 0:00 | 0:00 | 0000 |  | CORRECTIVE_MAINTENANCE | MECHANICAL
2401 | 2025-07-07 | NIGHT | OTHER | TT-50 up/down was not working properly | adjust pressure | DONE | 0:00 | 0:00 | 0:00 | 0000 |  | CORRECTIVE_MAINTENANCE | MECHANICAL
2402 | 2025-07-08 | NIGHT | AQPCK-1036 |  | check plate conveyor roller gearbox bolt | DONE | 0:00 | 0:00 | 0:00 | 0000 |  | CORRECTIVE_MAINTENANCE | MECHANICAL
2403 | 2025-07-08 | DAY | AQPCK-1015 |  | general inspection done | DONE | 7:00 | 7:30 | 0:30 | 0840,0900 |  | CORRECTIVE_MAINTENANCE | MECHANICAL
2404 | 2025-07-08 | DAY | AQPCK-1009/2 | TT plumber bearing bolt loose | tighting | DONE | 7:30 | 8:00 | 0:30 | 0451,0900,0840 |  | CORRECTIVE_MAINTENANCE | MECHANICAL
2405 | 2025-07-08 | DAY | OTHER | drying rack bolt was loose | tighting | DONE | 7:30 | 8:00 | 0:30 | 0978,0865 |  | CORRECTIVE_MAINTENANCE | MECHANICAL
2406 | 2025-07-08 | DAY | AQPCK-1026/2 | cable drum was unwound | mednet brack was loose so tight | DONE | 8:00 | 8:30 | 0:30 | 0451,0865 |  | CORRECTIVE_MAINTENANCE | MECHANICAL
2407 | 2025-07-08 | DAY | AQPCK-1008 | 2pcs roler bearing are damage | replace(spare) | DONE | 9:00 | 10:00 | 1:00 | 0900,0840 |  | CORRECTIVE_MAINTENANCE | MECHANICAL
2408 | 2025-07-08 | DAY | AQPCK-1006 | oil pump was to much sound | oil filter replaced | DONE | 8:30 | 9:00 | 0:30 | 0065,0865,0451 |  | CORRECTIVE_MAINTENANCE | MECHANICAL
2409 | 2025-07-08 | DAY | OTHER | tack welding roler bearing was damage | dismantle | DONE | 10:00 | 10:30 | 0:30 | 0451,0900,0840 |  | CORRECTIVE_MAINTENANCE | MECHANICAL
2410 | 2025-07-08 | DAY | AQPCK-1006 | agai same problem pump was sound | pressure relif valve replaced(new) | DONE | 10:30 | 11:00 | 0:30 | 0065,0451,0865 |  | CORRECTIVE_MAINTENANCE | MECHANICAL
2411 | 2025-07-08 | NIGHT | OTHER |  | prepure 3pcs pressure relif valve for (spare) | DONE | 1:00 | 2:30 | 1:30 | 0065,0865,0978 |  | CORRECTIVE_MAINTENANCE | MECHANICAL
2412 | 2025-07-08 | NIGHT | OTHER | pipe weighting machine not working propely | repaired | DONE | 2:30 | 3:00 | 0:30 | 0865,0451,0900,0840 |  | CORRECTIVE_MAINTENANCE | MECHANICAL
2413 | 2025-07-08 | NIGHT | OTHER | Ttcylinder not going up and down | oil level was low so fill 20lts oil | DONE | 3:00 | 3:30 | 0:30 | 0451,0865,0900,0840 |  | CORRECTIVE_MAINTENANCE | MECHANICAL
2414 | 2025-07-08 | NIGHT | OTHER |  | prepure 4pcs tack welding roller bearing for (spare) | DONE | 3:30 | 6:00 | 2:30 | 0900,0840 |  | CORRECTIVE_MAINTENANCE | MECHANICAL
2415 | 2025-07-08 | NIGHT | AQPCK-1019 | conveyor motor gearbox bolt was loose | tighting | DONE | 3:30 | 3:50 | 0:20 | 0451,0865 |  | CORRECTIVE_MAINTENANCE | MECHANICAL
2416 | 2025-07-08 | NIGHT | OTHER | conveyor motor fall down bolt broken | tighting | DONE | 4:20 | 4:50 | 0:30 | 0978,0330 |  | CORRECTIVE_MAINTENANCE | MECHANICAL
2417 | 2025-07-08 | NIGHT | AQPCK-1028 | conveyor motor was broken | replaced (new) | DONE | 2:30 | 3:00 | 0:30 | 0978,0330 |  | CORRECTIVE_MAINTENANCE | MECHANICAL
2418 | 2025-07-08 | NIGHT | AQPCK-1036 |  | edge milling lead screw clean and gearsing | DONE | 2:00 | 2:30 | 0:30 | 0978 |  | CORRECTIVE_MAINTENANCE | MECHANICAL
2419 | 2025-07-08 | NIGHT | AQPCK-1028 | grinder assmbley bearing damage | check and found | DONE | 5:30 | 6:00 | 0:30 | 0865,0451 |  | CORRECTIVE_MAINTENANCE | MECHANICAL
2420 | 2025-07-09 | DAY | AQPCK-1015 |  | general inspection done | DONE | 7:00 | 7:20 | 0:20 | 0865,0900 |  | CORRECTIVE_MAINTENANCE | MECHANICAL
2421 | 2025-07-09 | DAY | OTHER | conveyor motor gearbox fall down | support plate was broken so welded | DONE | 7:20 | 8:00 | 0:40 | 0065,0865,0451,0900 |  | CORRECTIVE_MAINTENANCE | MECHANICAL
2422 | 2025-07-09 | DAY | AQPCK-1015 | trolley boom support plate was broken | welding | DONE | 8:00 | 8:30 | 0:30 | 0065,0865,0451,0900 |  | CORRECTIVE_MAINTENANCE | MECHANICAL
2423 | 2025-07-09 | DAY | OTHER | conveyor motor gearbox plate was broken | replaced(new) | DONE | 8:30 | 9:00 | 0:30 | 0978,0330 |  | CORRECTIVE_MAINTENANCE | MECHANICAL
2424 | 2025-07-09 | DAY | AQPCK-1012/1 | TT-cylinder not go up-down | pilot valve rplaced (new ) | DONE | 9:00 | 10:30 | 1:30 | 0065,0865,0451,0900 |  | CORRECTIVE_MAINTENANCE | MECHANICAL
2425 | 2025-07-09 | DAY | AQPCK-1010/2 | TT-cylinder not go up-down | replaced pressure relife valve(spare) | DONE | 11:00 | 11:30 | 0:30 | 0065,0865,0978 |  | CORRECTIVE_MAINTENANCE | MECHANICAL
2426 | 2025-07-09 | DAY | OTHER | Ttchain was broken | repaired | DONE | 11:30 | 12:00 | 0:30 | 0451,0900,0978 |  | CORRECTIVE_MAINTENANCE | MECHANICAL
2427 | 2025-07-09 | NIGHT | OTHER | expansion old gearbox damage | dismantle | DONE | 1:00 | 2:00 | 1:00 | 0865,0900 |  | CORRECTIVE_MAINTENANCE | MECHANICAL
2428 | 2025-07-09 | NIGHT | OTHER | tack welding roller bearing was damage | prepare 1pcs roller bearing for(spare) | DONE | 2:00 | 3:30 | 1:30 | 0900 |  | CORRECTIVE_MAINTENANCE | MECHANICAL
2429 | 2025-07-09 | NIGHT | AQPCK-1012/1 | probe head is coming down | break was damage so replaced but new brack was big so repair old and fix | DONE | 3:00 | 6:00 | 3:00 | 0065,0451,0865 |  | CORRECTIVE_MAINTENANCE | MECHANICAL
2430 | 2025-07-09 | NIGHT | AQPCK-1014/2 | conveyor motor fall down | support plate was broken so welded | DONE | 4:00 | 4:30 | 0:30 | 0900,0330 |  | CORRECTIVE_MAINTENANCE | MECHANICAL
2431 | 2025-07-10 | DAY | AQPCK-1015 |  | general inspection done | DONE | 7:00 | 7:30 | 0:30 | 0451,0900,0840 |  | CORRECTIVE_MAINTENANCE | MECHANICAL
2432 | 2025-07-10 | DAY | OTHER |  | expansion post washing pump repaired | DONE | 8:00 | 9:30 | 1:30 | 0065,0865,0451,0900 |  | CORRECTIVE_MAINTENANCE | MECHANICAL
2433 | 2025-07-10 | DAY | OTHER | tack welding roller bearing was damage | prepure 1 pcs roller bearing for (5pcs) | DONE | 8:00 | 9:30 | 1:30 | 0840 |  | CORRECTIVE_MAINTENANCE | MECHANICAL
2434 | 2025-07-10 | DAY | AQPCK-1015 | rotator roller gearbox fall down | welding | DONE | 9:50 | 10:20 | 0:30 | 0451,0865,0900,0978 |  | CORRECTIVE_MAINTENANCE | MECHANICAL
2435 | 2025-07-10 | DAY | AQPCK-1036 | maintenance room hydrolic piller was leakage | dismantle | DONE | 11:00 | 12:00 | 1:00 | 0900,0840 |  | CORRECTIVE_MAINTENANCE | MECHANICAL
2436 | 2025-07-10 | NIGHT | AQPCK-1010/1 | conveyor motor fall down | support plate was broken so welding | DONE | 3:00 | 3:30 | 0:30 | 0900,0840 |  | CORRECTIVE_MAINTENANCE | MECHANICAL
2437 | 2025-07-10 | NIGHT | AQPCK-1008 | cylinder clamp 2 bolt broken in side | removed broken bolts and fix | DONE | 3:30 | 3:50 | 0:20 | 0900,0840 |  | CORRECTIVE_MAINTENANCE | MECHANICAL
2438 | 2025-07-10 | NIGHT | OTHER | drying rack bolt was loose | tighting | DONE | 3:50 | 4:10 | 0:20 | 0840 |  | CORRECTIVE_MAINTENANCE | MECHANICAL
2439 | 2025-07-10 | NIGHT | OTHER | TT wheels 2 bearing damage | replaced bearing 318 ready for spare | DONE | 1:00 | 3:00 | 2:00 | 0865,0451,0900,0840 |  | CORRECTIVE_MAINTENANCE | MECHANICAL
2440 | 2025-07-10 | NIGHT | AQPCK-1018 | water pressure droup | check and found loading un loading valve not working propely so replaced | DONE | 5:00 | 6:00 | 1:00 | 0065,0865,0451,0840,0900 |  | CORRECTIVE_MAINTENANCE | MECHANICAL
2441 | 2025-07-11 | DAY | OTHER |  | fixed hpp pump number-1 | DONE | 7:00 | 16:00 | 8:00 | 0065,0865,0451,0840,0900 |  | CORRECTIVE_MAINTENANCE | MECHANICAL
2442 | 2025-07-11 | DAY | AQPCK-1007 | plate conveyor entry bearing damage | replaced (316 bearing spare) | DONE | 7:00 | 16:00 | 8:00 | 0065,0865,0451,0840,0900 |  | CORRECTIVE_MAINTENANCE | MECHANICAL
2443 | 2025-07-11 | DAY | OTHER | conveyor alignment not good and conveyor gearbox bolts are loose | alligment and preventive maintance of the conveyor roller | DONE | 7:00 | 16:00 | 8:00 | 0065,0865,0451,0840,0900 |  | CORRECTIVE_MAINTENANCE | MECHANICAL
2444 | 2025-07-11 | DAY | AQPCK-1009/2 | rotating roller gearbox bolts are broken in side | replaced gearbox | DONE | 7:00 | 16:00 | 8:00 | 0065,0865,0451,0840,0900 |  | CORRECTIVE_MAINTENANCE | MECHANICAL
2445 | 2025-07-11 | DAY | AQPCK-1006 | inspection of cylinder bolts rubber bellows bolts are loose pump-2 leakage | tightening all blots | DONE | 7:00 | 16:00 | 8:00 | 0065,0865,0451,0840,0900 |  | CORRECTIVE_MAINTENANCE | MECHANICAL
2446 | 2025-07-11 | DAY | AQPCK-1007 | water leakage from ball valve | dismentle | DONE | 7:00 | 16:00 | 8:00 | 0065,0865,0451,0840,0900 |  | CORRECTIVE_MAINTENANCE | MECHANICAL
2447 | 2025-07-11 | DAY | AQPCK-1007 | water leakage from ball valve | replaced | DONE | 7:00 | 16:00 | 8:00 | 0065,0865,0451,0840,0900 |  | CORRECTIVE_MAINTENANCE | MECHANICAL
2448 | 2025-07-13 | DAY | AQPCK-1015 |  | general inspection done | DONE | 7:00 | 7:30 | 0:30 | 0816,0865 |  | CORRECTIVE_MAINTENANCE | MECHANICAL
2449 | 2025-07-13 | DAY | AQPCK-1036 | conveyor bolts was loose | conveyor gearbox bolts tighting work from end facing to rt.1 | DONE | 7:30 | 8:00 | 0:30 | 0816,0865 |  | CORRECTIVE_MAINTENANCE | MECHANICAL
2450 | 2025-07-13 | DAY | OTHER | grinding room water sink drain line was chocked | cleaned | DONE | 8:00 | 8:30 | 0:30 | 0816,0451 |  | CORRECTIVE_MAINTENANCE | MECHANICAL
2451 | 2025-07-13 | DAY | OTHER | conveyor motor fall down | bolt broken so replaced | DONE | 7:30 | 8:00 | 0:30 | 0865,0978 |  | CORRECTIVE_MAINTENANCE | MECHANICAL
2452 | 2025-07-13 | DAY | AQPCK-1009/2 | conveyor motor fall down | supportv plate was broken so welded | DONE | 9:30 | 10:00 | 0:30 | 0865,0816 |  | CORRECTIVE_MAINTENANCE | MECHANICAL
2453 | 2025-07-13 | DAY | AQPCK-1014/1 | side -b pipe clamp boggie gearbox damage | Replaced with new one. | DONE | 9:00 | 13:00 | 3:00 | 0065,0816,0865,0451,0978 |  | BREAKDOWN | MECHANICAL
2454 | 2025-07-13 | NIGHT | AQPCK-1012/1 | conveyor motor fall down | support plate was broken so welded | DONE | 2:00 | 2:30 | 0:30 | 0065,0816,0865,0451,0978 |  | CORRECTIVE_MAINTENANCE | MECHANICAL
2455 | 2025-07-13 | NIGHT | OTHER | conveyor motor faulty | replaced | DONE | 2:00 | 2:30 | 0:30 | 0065,0816,0865,0451,0978 |  | CORRECTIVE_MAINTENANCE | MECHANICAL
2456 | 2025-07-13 | NIGHT | AQPCK-1009/2 | conveyor motor faulty | replaced | DONE | 2:30 | 3:00 | 0:30 | 0065,0816,0865,0451,0978 |  | CORRECTIVE_MAINTENANCE | MECHANICAL
2457 | 2025-07-14 | DAY | AQPCK-1015 |  | general inspection done | DONE | 7:00 | 7:30 | 0:30 | 0816,0865 |  | CORRECTIVE_MAINTENANCE | MECHANICAL
2458 | 2025-07-14 | DAY | OTHER | conveyor motor out from conveyor and gearbox,TT lifting cylinder lock nut was looose | fix,Tightned. | DONE | 7:30 | 8:00 | 0:30 | 0816,0865,0632 |  | CORRECTIVE_MAINTENANCE | MECHANICAL
2459 | 2025-07-14 | DAY | OTHER | press-bending internal gear pump oil leakaage from o-ring | replaced o-ring taken trial | DONE | 8:30 | 9:30 | 1:00 | 0816,0865,0065 |  | CORRECTIVE_MAINTENANCE | MECHANICAL
2460 | 2025-07-14 | DAY | AQPCK-1026/1 | c.t gearbox rubber bush was damage | replaced | DONE | 9:30 | 10:00 | 0:30 | 0816,0865 |  | CORRECTIVE_MAINTENANCE | MECHANICAL
2461 | 2025-07-14 | DAY | AQPCK-1007 |  | tightned all cylinder stud bolts and nut | DONE | 10:00 | 11:00 | 1:00 | 0065,0632,0865,0816,0978 |  | CORRECTIVE_MAINTENANCE | MECHANICAL
2462 | 2025-07-14 | NIGHT | AQPCK-F1030 |  | engine oil change | DONE | 1:30 | 2:30 | 1:00 | 0865,0632 |  | CORRECTIVE_MAINTENANCE | MECHANICAL
2463 | 2025-07-14 | NIGHT | AQPCK-1009/2 | pneumatic line leakage | check and found fitting was damage,so replaced | DONE | 1:40 | 2:00 | 0:20 | 0816,0978 |  | CORRECTIVE_MAINTENANCE | MECHANICAL
2464 | 2025-07-14 | NIGHT | OTHER | rotator roller gearbox mounting bolts was open | fix and taken trail | DONE | 2:00 | 2:30 | 0:30 | 0816,0978 |  | CORRECTIVE_MAINTENANCE | MECHANICAL
2465 | 2025-07-14 | NIGHT | AQPCK-1036 |  | housekeeping of edge crimping power pack area | DONE | 2:30 | 3:00 | 0:30 | 0865,0632 |  | CORRECTIVE_MAINTENANCE | MECHANICAL
2466 | 2025-07-14 | NIGHT | AQPCK-1014/1 | side-b tool post chuck nut was loose | tightned | DONE | 3:00 | 3:20 | 0:20 | 0865 |  | CORRECTIVE_MAINTENANCE | MECHANICAL
2467 | 2025-07-15 | DAY | AQPCK-1015 |  | general inspection done | DONE | 7:00 | 7:20 | 0:20 | 0865,0816 |  | CORRECTIVE_MAINTENANCE | MECHANICAL
2468 | 2025-07-15 | DAY | OTHER | plate from plate touching on rotator roller during run | cut touched plate and taken trail | DONE | 8:00 | 8:30 | 0:30 | 0632,0816 |  | CORRECTIVE_MAINTENANCE | MECHANICAL
2469 | 2025-07-15 | DAY | AQPCK-1014/1 | side-b tool post chuck nut was loose | tightned | DONE | 10:00 | 10:30 | 0:30 | 0065,0865,0632 |  | CORRECTIVE_MAINTENANCE | MECHANICAL
2470 | 2025-07-15 | DAY | AQPCK-1036 |  | bearing 2pcs tool post shaft&give to machine shop for cutting lock washer slot | DONE | 11:00 | 11:45 | 0:45 | 0816,0865 |  | CORRECTIVE_MAINTENANCE | MECHANICAL
2471 | 2025-07-15 | DAY | OTHER |  | 2nos tool support roller ready for end facing | DONE | 8:00 | 9:00 | 1:00 | 0053 |  | CORRECTIVE_MAINTENANCE | MECHANICAL
2472 | 2025-07-15 | DAY | AQPCK-1036 | LINE-1,diesel line leakage | open line &repair leakage points then installed | DONE | 10:00 | 15:40 | 4:40 | 0053 |  | CORRECTIVE_MAINTENANCE | MECHANICAL
2473 | 2025-07-15 | NIGHT | AQPCK-1036 | conveyor shaft broken | replace all set of conveyor | DONE | 1:30 | 2:00 | 0:30 | 0816,0632,0978 |  | CORRECTIVE_MAINTENANCE | MECHANICAL
2474 | 2025-07-15 | NIGHT | AQPCK-1015 |  | general inspection done | DONE | 5:00 | 5:30 | 0:30 | 0840,0900 |  | CORRECTIVE_MAINTENANCE | MECHANICAL
2475 | 2025-07-15 | NIGHT | OTHER | pnumetic was damage | replaced pipe 12mm=25mtr | DONE | 5:30 | 6:00 | 0:30 | 0840,0900 |  | CORRECTIVE_MAINTENANCE | MECHANICAL
2476 | 2025-07-15 | NIGHT | AQPCK-1010/1 | angle welding was broken | welding done | DONE | 6:15 | 6:45 | 0:30 | 0900,0695 |  | CORRECTIVE_MAINTENANCE | MECHANICAL
2477 | 2025-07-15 | NIGHT | AQPCK-1011 | conveyor gearbox bolt open | tight bolt | DONE | 6:30 | 6:50 | 0:20 | 0695,0906 |  | CORRECTIVE_MAINTENANCE | MECHANICAL
2478 | 2025-07-15 | DAY | AQPCK-1012/2 | probe head break stud was damage | replaced stud | DONE | 9:00 | 9:30 | 0:30 | 0255,0451 |  | CORRECTIVE_MAINTENANCE | MECHANICAL
2479 | 2025-07-15 | DAY | OTHER | conveyor gearbox bolt open and gearbox came out | fixed gearbox and tight bolt | DONE | 11:00 | 11:20 | 0:20 | 0900,0840 |  | CORRECTIVE_MAINTENANCE | MECHANICAL
2480 | 2025-07-15 | DAY | AQPCK-F1002 | conveyor gearbox bolt open | tight bolt | DONE | 12:20 | 12:40 | 0:00 | 0000 |  | CORRECTIVE_MAINTENANCE | MECHANICAL
2481 | 2025-07-16 | DAY | AQPCK-1015 |  | general inspection done | DONE | 7:00 | 7:30 | 0:30 | 0865,0978 |  | CORRECTIVE_MAINTENANCE | MECHANICAL
2482 | 2025-07-16 | DAY | OTHER | conveyor motor fall down | bolt broken so replace | DONE | 7:00 | 7:20 | 0:20 | 0816,0053 |  | CORRECTIVE_MAINTENANCE | MECHANICAL
2483 | 2025-07-16 | DAY | AQPCK-1006 | power pack mainoil clamp was found loose | tightned | DONE | 7:22 | 8:00 | 0:38 | 0865,0816,0978,0065 |  | CORRECTIVE_MAINTENANCE | MECHANICAL
2484 | 2025-07-16 | DAY | OTHER |  | broken open motor shaft from conveyor roller for spare | DONE | 8:10 | 9:00 | 0:50 | 0865,0816 |  | CORRECTIVE_MAINTENANCE | MECHANICAL
2485 | 2025-07-16 | DAY | OTHER |  | bearing 2pcs nos gearbox with motor and made ready for tack repair conveyor | DONE | 9:00 | 11:30 | 2:30 | 0065,0816,0865,0451,0978 |  | CORRECTIVE_MAINTENANCE | MECHANICAL
2486 | 2025-07-16 | DAY | AQPCK-1012/1 | probe assambly limitswitch stricker was damage | repaired | DONE | 7:50 | 8:30 | 0:40 | 0053,0632 |  | CORRECTIVE_MAINTENANCE | MECHANICAL
2487 | 2025-07-16 | DAY | AQPCK-1014/1 | end facing lead screw clamp bolt was broken | remove broken bolts and fix new | DONE | 9:15 | 9:45 | 0:30 | 0053,0632 |  | CORRECTIVE_MAINTENANCE | MECHANICAL
2488 | 2025-07-16 | DAY | AQPCK-1019 | pipe resting bed stoper was broken | Replaced with new one. | DONE | 9:45 | 10:15 | 0:30 | 0053,0632 |  | CORRECTIVE_MAINTENANCE | MECHANICAL
2489 | 2025-07-16 | DAY | AQPCK-1008 | conveyor gearbox base plate bolt was found looose | tightned | DONE | 10:30 | 10:45 | 0:15 | 0053 |  | CORRECTIVE_MAINTENANCE | MECHANICAL
2490 | 2025-07-16 | NIGHT | AQPCK-1014/1 | conveyor motor fall down | bolt broken so replaced | DONE | 1:20 | 1:35 | 0:15 | 0053,0816 |  | CORRECTIVE_MAINTENANCE | MECHANICAL
2491 | 2025-07-16 | NIGHT | OTHER |  | assamble sump pump for expnsion | DONE | 1:00 | 3:30 | 2:30 | 0065,0053,0865,0816,0632 |  | CORRECTIVE_MAINTENANCE | MECHANICAL
2492 | 2025-07-16 | NIGHT | AQPCK-1036 |  | apply telow paint on new motor &gearbox 2pcs | DONE | 1:00 | 3:00 | 2:00 | 0978 |  | CORRECTIVE_MAINTENANCE | MECHANICAL
2493 | 2025-07-16 | NIGHT | OTHER |  | cutting hole for ac installlation | DONE | 3:00 | 3:40 | 0:40 | 0865,0816 |  | CORRECTIVE_MAINTENANCE | MECHANICAL
2494 | 2025-07-16 | NIGHT | AQPCK-1015 |  | general inspection done | DONE | 4:00 | 4:30 | 0:30 | 0255,0840 |  | CORRECTIVE_MAINTENANCE | MECHANICAL
2495 | 2025-07-16 | NIGHT | AQPCK-1008 | conveyor cycloldad gearbox bolt loose | tight bolt | DONE | 4:15 | 4:40 | 0:25 | 0451,0900 |  | CORRECTIVE_MAINTENANCE | MECHANICAL
2496 | 2025-07-16 | NIGHT | AQPCK-1036 |  | check and tight conveyor gearbox bolt from tack welding to external welding | DONE | 5:00 | 7:00 | 2:00 | 0840,0900 |  | CORRECTIVE_MAINTENANCE | MECHANICAL
2497 | 2025-07-16 | DAY | AQPCK-1036 | new installed motor was not paint | colour 6pcs motor in places | DONE | 7:00 | 9:00 | 2:00 | 0840,0451 |  | CORRECTIVE_MAINTENANCE | MECHANICAL
2498 | 2025-07-16 | NIGHT | AQPCK-1028 | slag cleaning boom up/down pnumetic cylinder was not working | check and found punmetic pipe was broken replaced and taken trial | DONE | 4:40 | 5:00 | 0:20 | 0255,0451 |  | CORRECTIVE_MAINTENANCE | MECHANICAL
2499 | 2025-07-16 | NIGHT | AQPCK-F1002 | conveyor hearbox was not working | replaced conveyor | DONE | 5:30 | 6:00 | 0:30 | 0695,0906 |  | CORRECTIVE_MAINTENANCE | MECHANICAL
2500 | 2025-07-16 | NIGHT | AQPCK-1036 |  | check and tight conveyor gearbox bolts from tab removal to rt-1 | DONE | 6:00 | 7:30 | 1:30 | 0695,0906 |  | CORRECTIVE_MAINTENANCE | MECHANICAL
2501 | 2025-07-16 | NIGHT | AQPCK-1015 |  | installed post washing repaired pump and taken trail but smoke was comping | DONE | 5:00 | 6:00 | 1:00 | 0255,0451 |  | CORRECTIVE_MAINTENANCE | MECHANICAL
2502 | 2025-07-16 | DAY | OTHER | conveyor gearbox bolt open | tight bolt | DONE | 7:00 | 7:20 | 0:20 | 0840,0900 |  | CORRECTIVE_MAINTENANCE | MECHANICAL
2503 | 2025-07-16 | DAY | AQPCK-1015 |  | remove repaired installed pump at post washing | DONE | 7:00 | 8:00 | 1:00 | 0255,0451 |  | CORRECTIVE_MAINTENANCE | MECHANICAL
2504 | 2025-07-16 | DAY | AQPCK-1017 | pipe double boggie hydraulic cylinder guide rod chuck nut was open | tight chuck nut | DONE | 10:15 | 10:45 | 0:30 | 0840,0900 |  | CORRECTIVE_MAINTENANCE | MECHANICAL
2505 | 2025-07-16 | DAY | AQPCK-1006 | plate conveyor up/down was not working properly | adjust | DONE | 10:40 | 11:00 | 0:20 | 0255 |  | CORRECTIVE_MAINTENANCE | MECHANICAL
2506 | 2025-07-16 | DAY | OTHER |  | dismentle post washing pump for repair and found its oil seal burned arel bearing cover was rubber with spacer | DONE | 11:00 | 12:00 | 1:00 | 0255,0451,0840,0900 |  | CORRECTIVE_MAINTENANCE | MECHANICAL
2507 | 2025-07-17 | DAY | AQPCK-1015 |  | general inspection done | DONE | 7:00 | 7:30 | 0:30 | 0865,0053 |  | CORRECTIVE_MAINTENANCE | MECHANICAL
2508 | 2025-07-17 | DAY | OTHER |  | assamble sump pump of expansion &install then taken trial | DONE | 7:30 | 12:00 | 4:30 | 0065,0816,0865 |  | CORRECTIVE_MAINTENANCE | MECHANICAL
2509 | 2025-07-17 | DAY | AQPCK-1012/1 | conveyor motor fall down | support platr was broken so weld | DONE | 8:00 | 8:30 | 0:30 | 0053,0632 |  | CORRECTIVE_MAINTENANCE | MECHANICAL
2510 | 2025-07-17 | DAY | OTHER |  | 3pcs plate roller conveyor gearbox&motor painted | DONE | 10:00 | 11:00 | 1:00 | 0978 |  | CORRECTIVE_MAINTENANCE | MECHANICAL
2511 | 2025-07-17 | DAY | OTHER |  | prepare ac from container fixing | DONE | 9:00 | 12:00 | 3:00 | 0053,0632 |  | CORRECTIVE_MAINTENANCE | MECHANICAL
2512 | 2025-07-17 | NIGHT | AQPCK-1013/1 | conveyor shaft broken | replaced all setof conveyor | DONE | 1:00 | 2:00 | 1:00 | 0053,0632 |  | CORRECTIVE_MAINTENANCE | MECHANICAL
2513 | 2025-07-17 | NIGHT | AQPCK-F1032 |  | change engin oil | DONE | 1:00 | 2:30 | 1:30 | 0865,0816 |  | CORRECTIVE_MAINTENANCE | MECHANICAL
2514 | 2025-07-17 | NIGHT | AQPCK-1007 |  | adjust the pressure of all 6 cylinder | DONE | 3:00 | 3:40 | 0:40 | 0065,0816,0865 |  | CORRECTIVE_MAINTENANCE | MECHANICAL
2515 | 2025-07-17 | NIGHT | AQPCK-1015 |  | general inspection done | DONE | 4:00 | 4:30 | 0:30 | 0255,0900 |  | CORRECTIVE_MAINTENANCE | MECHANICAL
2516 | 2025-07-17 | NIGHT | AQPCK-1007 | plate moving bearing was damage | replaced bearing NUTR 35-1 | DONE | 5:00 | 5:20 | 0:20 | 0255,0451 |  | CORRECTIVE_MAINTENANCE | MECHANICAL
2517 | 2025-07-17 | NIGHT | AQPCK-1017 | double bogie hydralic guide rod chuck nut was open | thight the chuck nut | DONE | 5:20 | 5:45 | 0:25 | 0255,0451 |  | CORRECTIVE_MAINTENANCE | MECHANICAL
2518 | 2025-07-17 | NIGHT | AQPCK-1028 | boom support roller bearing was damage | replaced bearing 6004=2pcs | DONE | 6:00 | 6:30 | 0:30 | 0451,0900 |  | CORRECTIVE_MAINTENANCE | MECHANICAL
2519 | 2025-07-17 | NIGHT | AQPCK-1036 |  | paint 12 pcs motor gearbox in many station | DONE | 5:00 | 11:00 | 6:00 | 0840,0900 |  | CORRECTIVE_MAINTENANCE | MECHANICAL
2520 | 2025-07-17 | DAY | AQPCK-1036 | conveyor gearbox bolt broken | replaced bolt | DONE | 11:15 | 11:35 | 0:20 | 0900,0840 |  | CORRECTIVE_MAINTENANCE | MECHANICAL
2521 | 2025-07-17 | DAY | AQPCK-1015 | pipe rotator roller rubber damage | replaced roller | DONE | 7:45 | 8:15 | 0:30 | 0451,0840,0900 |  | CORRECTIVE_MAINTENANCE | MECHANICAL
2522 | 2025-07-17 | DAY | AQPCK-F1002 | conveyor gearbox support plate broken | replaced plate | DONE | 12:15 | 12:35 | 0:00 | 0900,0840 |  | CORRECTIVE_MAINTENANCE | MECHANICAL
2523 | 2025-07-17 | DAY | AQPCK-1014/1 | a-side tool post chuck nut was getting loose | tight chuck nut properly nut properly | DONE | 10:30 | 11:00 | 0:30 | 0451,0255 |  | CORRECTIVE_MAINTENANCE | MECHANICAL
2524 | 2025-07-18 | DAY | OTHER | lifting cylinder leakage | replaced with spare cylinder | DONE | 7:00 | 16:00 | 8:00 | 0065,0053,0632,0816,0865 |  | CORRECTIVE_MAINTENANCE | MECHANICAL
2525 | 2025-07-18 | DAY | AQPCK-1006 | oil leakage from 2pipe joints at power pack room &1joint leakage from mainfolds | repaired | DONE | 7:00 | 16:00 | 8:00 | 0065,0053,0632,0816,0865 |  | CORRECTIVE_MAINTENANCE | MECHANICAL
2526 | 2025-07-18 | DAY | AQPCK-1036 |  | pipe conveyor alignment work from table cutting to end facing | DONE | 7:00 | 16:00 | 8:00 | 0065,0053,0632,0816,0865 |  | CORRECTIVE_MAINTENANCE | MECHANICAL
2527 | 2025-07-18 | NIGHT | AQPCK-1015 | roller up/down cylinder oil laekage | replced cylinder | DONE | 4:00 | 13:00 | 8:00 | 0255,0451,0840,0900 |  | CORRECTIVE_MAINTENANCE | MECHANICAL
2528 | 2025-07-18 | NIGHT | AQPCK-1015 | double boggle one tt both hyd cylinder have oil leakage | repaur both cylinder replaced oil seal wiper | DONE | 4:00 | 13:00 | 8:00 | 0255,0451,0840,0900 |  | CORRECTIVE_MAINTENANCE | MECHANICAL
2529 | 2025-07-18 | NIGHT | OTHER | power pack oil level was low | seal and o-ring top-up hyd oil 50 ltr | DONE | 4:00 | 13:00 | 8:00 | 0255,0451,0840,0900 |  | CORRECTIVE_MAINTENANCE | MECHANICAL
2530 | 2025-07-18 | NIGHT | OTHER | radiator fan was not working | replaced fan | DONE | 4:00 | 13:00 | 8:00 | 0255,0451,0840,0900 |  | CORRECTIVE_MAINTENANCE | MECHANICAL
2531 | 2025-07-18 | NIGHT | AQPCK-1015 | oil leakage from main hydralic pump-2 | replaced pump with repaired one | DONE | 4:00 | 13:00 | 8:00 | 0255,0451,0840,0900 |  | CORRECTIVE_MAINTENANCE | MECHANICAL
2532 | 2025-07-18 | NIGHT | AQPCK-1015 | post washing pump dn50 rubber bellow was damage | replaced rubber bellow dn50=1pcs | DONE | 4:00 | 13:00 | 8:00 | 0255,0451,0840,0900 |  | CORRECTIVE_MAINTENANCE | MECHANICAL
2533 | 2025-07-18 | NIGHT | AQPCK-1014/1 |  | preventive maintenance done check all nut and bolts and tight clean all rediator | DONE | 4:00 | 13:00 | 8:00 | 0255,0451,0840,0900 |  | CORRECTIVE_MAINTENANCE | MECHANICAL
2534 | 2025-07-18 | NIGHT | AQPCK-1010/1 | cable dray chain support roller -2 pcs was bend | make it streight | DONE | 4:00 | 13:00 | 8:00 | 0255,0451,0840,0900 |  | CORRECTIVE_MAINTENANCE | MECHANICAL
2535 | 2025-07-19 | DAY | AQPCK-1015 |  | general inspection done | DONE | 7:00 | 7:30 | 0:30 | 0816,0865 |  | PREVENTIVE_MAINTENANCE | MECHANICAL
2536 | 2025-07-19 | DAY | AQPCK-1008 |  | top up oil in conveyor gearbox2pcs | DONE | 7:30 | 8:00 | 0:30 | 0487,0865 |  | PREVENTIVE_MAINTENANCE | MECHANICAL
2537 | 2025-07-19 | DAY | AQPCK-1036 |  | shifted nos gearbox &conveyor from tack welding to maintance romm | DONE | 7:30 | 8:00 | 0:30 | 0816 |  | PREVENTIVE_MAINTENANCE | MECHANICAL
2538 | 2025-07-19 | DAY | AQPCK-1036 |  | conveyor bolts tighting from pipe washing to aut-1 | DONE | 7:00 | 8:00 | 1:00 | 0053,0632 |  | PREVENTIVE_MAINTENANCE | MECHANICAL
2539 | 2025-07-19 | DAY | AQPCK-1028 |  | replaced broken conveyor | DONE | 9:30 | 10:30 | 1:00 | 0865,0816 |  | PREVENTIVE_MAINTENANCE | MECHANICAL
2540 | 2025-07-19 | DAY | AQPCK-1009/3 | welding nozel slide not working | check and found lead screw linear bearing slide rail was damage | DONE | 11:00 | 13:00 | 1:00 | 0865,0632 |  | PREVENTIVE_MAINTENANCE | MECHANICAL
2541 | 2025-07-19 | NIGHT | AQPCK-F1002 | conveyor motor not working | replaced | DONE | 2:30 | 3:00 | 0:30 | 0053,0632 |  | PREVENTIVE_MAINTENANCE | MECHANICAL
2542 | 2025-07-19 | NIGHT | AQPCK-1018 | seal ring 2pcs bolts broken | replaced | DONE | 3:15 | 3:45 | 0:30 | 0053,0632 |  | PREVENTIVE_MAINTENANCE | MECHANICAL
2543 | 2025-07-19 | DAY | AQPCK-1005 | coming back pressure on tank |  | DONE | 12:30 | 15:45 | 2:45 | 0816,0065,0487,0053 |  | PREVENTIVE_MAINTENANCE | MECHANICAL
2544 | 2025-07-19 | DAY | AQPCK-1015 |  | general inspection done | DONE | 7:00 | 7:30 | 0:30 | 0816,0865 |  | PREVENTIVE_MAINTENANCE | MECHANICAL
2545 | 2025-07-19 | DAY | AQPCK-1008 |  | top-up oil in conveyor gearbox 2pcs | DONE | 7:30 | 8:00 | 0:30 | 0487,0865 |  | PREVENTIVE_MAINTENANCE | MECHANICAL
2546 | 2025-07-19 | DAY | AQPCK-1036 |  | shifed 2 pcs gearbox conveyor from tack welding to maintance | DONE | 7:30 | 8:00 | 0:30 | 0816 |  | PREVENTIVE_MAINTENANCE | MECHANICAL
2547 | 2025-07-19 | DAY | AQPCK-1036 |  | conveyor bolts tighting from pipe washing to aut-1 | DONE | 7:00 | 8:00 | 1:00 | 0053 |  | PREVENTIVE_MAINTENANCE | MECHANICAL
2548 | 2025-07-19 | DAY | AQPCK-1028 | conveyor shaft broken | replaced broken conveyor | DONE | 9:30 | 10:30 | 1:00 | 0865,0816 |  | PREVENTIVE_MAINTENANCE | MECHANICAL
2549 | 2025-07-19 | NIGHT | AQPCK-1015 |  | general inspection done | DONE | 4:00 | 4:30 | 0:30 | 0255,0900 |  | PREVENTIVE_MAINTENANCE | MECHANICAL
2550 | 2025-07-19 | NIGHT | AQPCK-1017 | conveyor motor burned | replaced motor | DONE | 5:00 | 5:30 | 0:30 | 0695,0906 |  | PREVENTIVE_MAINTENANCE | MECHANICAL
2551 | 2025-07-19 | NIGHT | AQPCK-1010/1 | conveyor gearbox bolt loose | tight bolt | DONE | 5:45 | 6:00 | 0:15 | 0695,0906 |  | PREVENTIVE_MAINTENANCE | MECHANICAL
2552 | 2025-07-19 | DAY | AQPCK-1036 |  | check and tight conveyor bolt from tab removal to end facing | DONE | 10:00 | 11:30 | 1:30 | 0695,0906 |  | PREVENTIVE_MAINTENANCE | MECHANICAL
2553 | 2025-07-19 | DAY | OTHER |  | prepare 1 pcs rotating non-drive wheel from spare | DONE | 8:00 | 9:00 | 1:00 | 0900,0840 |  | PREVENTIVE_MAINTENANCE | MECHANICAL
2554 | 2025-07-19 | DAY | OTHER | conveyor shaft broken | remove bearing form 4 broken coneyor | DONE | 10:00 | 12:00 | 2:00 | 0255,0840,0451,0900 |  | PREVENTIVE_MAINTENANCE | MECHANICAL
2555 | 2025-07-20 | NIGHT | AQPCK-1015 |  | general inspection done | DONE | 4:00 | 4:30 | 0:30 | 0840,0900 |  | CORRECTIVE_MAINTENANCE | MECHANICAL
2556 | 2025-07-20 | NIGHT | AQPCK-1015 | conveyor gearbox plate bolt open | TIGHT BOLT | DONE | 5:30 | 5:50 | 0:20 | 0695,0906 |  | CORRECTIVE_MAINTENANCE | MECHANICAL
2557 | 2025-07-20 | DAY | AQPCK-1012/2 | conveyor gearbox plate welding boken | WELDING DONE | DONE | 7:30 | 8:00 | 0:30 | 0451,0840,0900 |  | CORRECTIVE_MAINTENANCE | MECHANICAL
2558 | 2025-07-20 | DAY | AQPCK-1014/2 | conveyor gearbox bolt open | TIGHT BOLT | DONE | 10:20 | 10:40 | 0:20 | 0900,0978 |  | CORRECTIVE_MAINTENANCE | MECHANICAL
2559 | 2025-07-20 | DAY | AQPCK-1036 | tt-53 oil leakage from power pack | check and found oil leakage from hydralic nut nut was loose tight nut and taken trial | DONE | 11:00 | 11:30 | 0:30 | 0255,0451,0900,0906 |  | CORRECTIVE_MAINTENANCE | MECHANICAL
2560 | 2025-07-20 | DAY | OTHER | conveyor motor broken | replaced motor | DONE | 12:00 | 12:30 | 0:00 | 0900,0695 |  | CORRECTIVE_MAINTENANCE | MECHANICAL
2561 | 2025-07-20 | NIGHT | AQPCK-1014/1 | A-side 3pcs and B-side 1 pcs linear bearing was broken | replaced 4pcs bearing | DONE | 1:00 | 5:00 | 4:00 | 0255,0451,0840,0900 |  | CORRECTIVE_MAINTENANCE | MECHANICAL
2562 | 2025-07-20 | NIGHT | OTHER | B-side gearbox sporcket key was came out and marking was coming on ground | remove gearbox and fixed key properly and fixed gearbox | DONE | 1:00 | 5:00 | 4:00 | 0255,0451,0840,0900 |  | CORRECTIVE_MAINTENANCE | MECHANICAL
2563 | 2025-07-20 | DAY | AQPCK-1015 |  | general inspection done | DONE | 7:00 | 7:30 | 0:30 | 0865,0487,0978 |  | CORRECTIVE_MAINTENANCE | MECHANICAL
2564 | 2025-07-20 | DAY | AQPCK-F1031 |  | replaced oil filter&engine oil | DONE | 8:00 | 10:00 | 2:00 | 0865,0816 |  | CORRECTIVE_MAINTENANCE | MECHANICAL
2565 | 2025-07-20 | DAY | AQPCK-1036 |  | painted yellow colour ac frame out side crimping | DONE | 8:30 | 9:00 | 0:30 | 0978 |  | CORRECTIVE_MAINTENANCE | MECHANICAL
2566 | 2025-07-20 | DAY | OTHER | transfer trollry lifting cylinder welding broken | welded | DONE | 8:30 | 9:00 | 0:30 | 0053 |  | CORRECTIVE_MAINTENANCE | MECHANICAL
2567 | 2025-07-20 | DAY | OTHER |  | dismentel swing roller cylinder for taking size of seals | DONE | 10:30 | 11:00 | 0:30 | 0487,0816,0865 |  | CORRECTIVE_MAINTENANCE | MECHANICAL
2568 | 2025-07-20 | DAY | OTHER |  | prepare 1 nos tool post block from end facing | DONE | 9:00 | 12:00 | 3:00 | 0053,0487 |  | CORRECTIVE_MAINTENANCE | MECHANICAL
2569 | 2025-07-20 | NIGHT | AQPCK-1019 | plate form structure was broken | repaired | DONE | 3:00 | 3:30 | 0:30 | 0053,0816 |  | CORRECTIVE_MAINTENANCE | MECHANICAL
2570 | 2025-07-21 | DAY | AQPCK-1015 |  | general inspection done | DONE | 7:00 | 7:30 | 0:30 | 0865,0487,0978 |  | CORRECTIVE_MAINTENANCE | MECHANICAL
2571 | 2025-07-21 | DAY | AQPCK-1036 |  | collect unwated material from new feeding crane | DONE | 7:30 | 8:00 | 0:30 | 0865,0632 |  | CORRECTIVE_MAINTENANCE | MECHANICAL
2572 | 2025-07-21 | DAY | AQPCK-F1033 |  | replaced air filter oil filter & engine oil | DONE | 8:00 | 10:00 | 2:00 | 0865,0816 |  | CORRECTIVE_MAINTENANCE | MECHANICAL
2573 | 2025-07-21 | DAY | OTHER | conveyor gearbox motor faulty | replaced motor | DONE | 8:45 | 9:30 | 0:45 | 0053,0978,0632 |  | CORRECTIVE_MAINTENANCE | MECHANICAL
2574 | 2025-07-21 | DAY | OTHER | conveyor gearbox motor fall down | supporting plate was broken so welded | DONE | 8:45 | 9:30 | 0:45 | 0053,0978,0632 |  | CORRECTIVE_MAINTENANCE | MECHANICAL
2575 | 2025-07-21 | DAY | AQPCK-1014/1 | pipe clamp boggie not working | check&found motor key was loose so fix and taken trial | DONE | 9:00 | 9:30 | 0:30 | 0487 |  | CORRECTIVE_MAINTENANCE | MECHANICAL
2576 | 2025-07-21 | DAY | AQPCK-1014/2 | conveyor motor fall down | bolt open so tight | DONE | 10:00 | 10:30 | 0:30 | 0816,0978 |  | CORRECTIVE_MAINTENANCE | MECHANICAL
2577 | 2025-07-21 | DAY | OTHER | rotator roller cylinder power pack tamperature was too high | checking oil filters rediator was chocked so we replaced filter & clean radiator | DONE | 8:30 | 9:00 | 0:30 | 0632,0053 |  | CORRECTIVE_MAINTENANCE | MECHANICAL
2578 | 2025-07-21 | DAY | AQPCK-1009/2 | conveyor shaft was broken | replaced all set of conveyor | DONE | 10:30 | 11:00 | 0:30 | 0053,0632 |  | CORRECTIVE_MAINTENANCE | MECHANICAL
2579 | 2025-07-21 | DAY | OTHER | 1pcs conveyor gearbox damage | replaced gearbox | DONE | 11:00 | 11:30 | 0:30 | 0487,0816,0865 |  | CORRECTIVE_MAINTENANCE | MECHANICAL
2580 | 2025-07-21 | NIGHT | AQPCK-F1002 | conveyor motor fall down | bolt broken so replaced | DONE | 1:00 | 1:20 | 0:20 | 0487,0865 |  | CORRECTIVE_MAINTENANCE | MECHANICAL
2581 | 2025-07-21 | DAY | AQPCK-1006 |  | general inspection &adjust prssure | DONE | 7:30 | 8:00 | 0:30 | 0065,0978 |  | CORRECTIVE_MAINTENANCE | MECHANICAL
2582 | 2025-07-21 | NIGHT | AQPCK-1006 | oil leakage from pump outlet | o-ring was damage so replaced | DONE | 2:30 | 3:00 | 0:30 | 0487,0816,0865 |  | CORRECTIVE_MAINTENANCE | MECHANICAL
2583 | 2025-07-21 | NIGHT | AQPCK-1006 | m1-side cylinder not working properlly | check & found pressure relief valve was not working properlly so replaced | DONE | 1:20 | 2:00 | 0:40 | 0065,0865 |  | CORRECTIVE_MAINTENANCE | MECHANICAL
2584 | 2025-07-21 | NIGHT | AQPCK-1036 |  | conveyor sifting to work shop for key slot making | DONE | 2:00 | 2:30 | 0:30 | 0053,0632 |  | CORRECTIVE_MAINTENANCE | MECHANICAL
2585 | 2025-07-21 | NIGHT | AQPCK-1015 |  | general inspection done | DONE | 4:00 | 4:30 | 0:30 | 0840,0900 |  | CORRECTIVE_MAINTENANCE | MECHANICAL
2586 | 2025-07-21 | NIGHT | AQPCK-1009/1 | air leakage from pnumetic fitting | replaced fitting | DONE | 4:10 | 4:30 | 0:20 | 0255,0451 |  | CORRECTIVE_MAINTENANCE | MECHANICAL
2587 | 2025-07-21 | NIGHT | AQPCK-1013/1 |  | replaced conveyor motor and colour | DONE | 4:30 | 5:00 | 0:30 | 0840,0900 |  | CORRECTIVE_MAINTENANCE | MECHANICAL
2588 | 2025-07-21 | NIGHT | AQPCK-1012/2 | conveyor gearbox bolts was losse | tight gearbox bolts | DONE | 5:15 | 6:00 | 0:45 | 0695,0906 |  | CORRECTIVE_MAINTENANCE | MECHANICAL
2589 | 2025-07-21 | DAY | AQPCK-1015 | pump-2 rubber bellow bolt was loose | tight bolt | DONE | 7:00 | 7:15 | 0:15 | 0451,0695 |  | CORRECTIVE_MAINTENANCE | MECHANICAL
2590 | 2025-07-21 | DAY | AQPCK-1017 | double tt hydraulic pump was oil leakage | replaced pump and clean oil from floor | DONE | 9:00 | 10:00 | 1:00 | 0255,0451,0900 |  | CORRECTIVE_MAINTENANCE | MECHANICAL
2591 | 2025-07-21 | DAY | OTHER | conveyor gearbox came out from shaft and fell down | fixed conveyor and tight bolt | DONE | 12:00 | 12:30 | 0:00 | 0451,0900,0840,0906 |  | CORRECTIVE_MAINTENANCE | MECHANICAL
2592 | 2025-07-21 | DAY | AQPCK-1036 | conveyor hgearbox bolt broken | reolaced bolt | DONE | 10:10 | 10:30 | 0:20 | 0695,0906 |  | CORRECTIVE_MAINTENANCE | MECHANICAL
2593 | 2025-07-22 | DAY | AQPCK-1015 |  | general inspection done | DONE | 7:00 | 7:30 | 0:30 | 0865 |  | CORRECTIVE_MAINTENANCE | MECHANICAL
2594 | 2025-07-22 | DAY | AQPCK-1018 | pressure relife reaching time was increase | chec&found hpp -1,2 loading valve was leakage so replaced | DONE | 10:30 | 11:30 | 1:00 | 0816,0978 |  | CORRECTIVE_MAINTENANCE | MECHANICAL
2595 | 2025-07-22 | DAY | OTHER | TT linit switch stand was broken | repaired | DONE | 11:00 | 14:00 | 2:00 | 0053,0632 |  | CORRECTIVE_MAINTENANCE | MECHANICAL
2596 | 2025-07-22 | NIGHT | OTHER | TT was not working | check and found ele problem | DONE | 1:00 | 1:30 | 0:30 | 0816 |  | CORRECTIVE_MAINTENANCE | MECHANICAL
2597 | 2025-07-22 | NIGHT | AQPCK-1015 | rotator roller rubber was broken | replaced | DONE | 2:20 | 3:00 | 0:40 | 0816,0978 |  | CORRECTIVE_MAINTENANCE | MECHANICAL
2598 | 2025-07-22 | NIGHT | OTHER | h.r office water line-3 valve leakage | replaced | DONE | 2:00 | 3:30 | 1:30 | 0053,0632 |  | CORRECTIVE_MAINTENANCE | MECHANICAL
2599 | 2025-07-23 | NIGHT | AQPCK-1015 |  | general inspection done | DONE | 4:00 | 4:30 | 0:30 | 0255,0900 |  | CORRECTIVE_MAINTENANCE | MECHANICAL
2600 | 2025-07-23 | NIGHT | OTHER | TT-20 structure bolt was loose | tight bolt | DONE | 5:30 | 5:45 | 0:15 | 0451,0900 |  | CORRECTIVE_MAINTENANCE | MECHANICAL
2601 | 2025-07-23 | NIGHT | AQPCK-1009/2 | TT-18 oil leakage from power pack | repaired | DONE | 6:00 | 6:30 | 0:30 | 0451,0900 |  | CORRECTIVE_MAINTENANCE | MECHANICAL
2602 | 2025-07-23 | NIGHT | AQPCK-1014/1 | b-side following roller thread was damage | re-tapping done and fixed roller | DONE | 5:30 | 6:00 | 0:30 | 0255,0695,0840 |  | CORRECTIVE_MAINTENANCE | MECHANICAL
2603 | 2025-07-23 | NIGHT | OTHER | water was not coming in washroom | check& found 2pvc valve was stuck with cotton remove cotton and taken trial | DONE | 6:30 | 7:30 | 1:00 | 0255,0695,0840 |  | CORRECTIVE_MAINTENANCE | MECHANICAL
2604 | 2025-07-23 | NIGHT | OTHER | fial station pipe inspection trolley bearing was damage | replaced bearing | DONE | 4:40 | 5:00 | 0:20 | 0900,0840 |  | CORRECTIVE_MAINTENANCE | MECHANICAL
2605 | 2025-07-23 | DAY | AQPCK-F1002 | conveyor gearbox bolt open | tight bolt | DONE | 7:00 | 7:20 | 0:20 | 0695,0840 |  | CORRECTIVE_MAINTENANCE | MECHANICAL
2606 | 2025-07-23 | DAY | OTHER | coveyor hight adjustment nut was stud nut was open and came out | fixed properly and tight nut | DONE | 7:30 | 7:50 | 0:20 | 0840,0695 |  | CORRECTIVE_MAINTENANCE | MECHANICAL
2607 | 2025-07-23 | DAY | OTHER |  | remove 1pcs old rotator with gearbox with gearbox and installed 2pcs new rotator roller with new geaarbox | DONE | 11:00 | 12:00 | 1:00 | 0255,0840 |  | CORRECTIVE_MAINTENANCE | MECHANICAL
2608 | 2025-07-23 | DAY | AQPCK-1009/3 | flux oven v belt damage | replaced 2pcs new | DONE | 8:30 | 9:00 | 0:30 | 0255,0451,0900 |  | CORRECTIVE_MAINTENANCE | MECHANICAL
2609 | 2025-07-23 | NIGHT | AQPCK-1010/1 | conveyor gearbox bearing damage | replaced bearing ucp 317=1 | DONE | 1:00 | 2:00 | 1:00 | 0255,0451,0900,0840 |  | CORRECTIVE_MAINTENANCE | MECHANICAL
2610 | 2025-07-23 | NIGHT | AQPCK-1010/1 | TT-15 wheel bearing was broken | replaced wheel | DONE | 2:00 | 3:00 | 1:00 | 0255,0451,0900,0840 |  | CORRECTIVE_MAINTENANCE | MECHANICAL
2611 | 2025-07-23 | NIGHT | AQPCK-1009/2 | TT-10 wheel bearing broken | replaced bearing ucp-318=1 | DONE | 3:00 | 4:00 | 1:00 | 0255,0451,0900,0840 |  | CORRECTIVE_MAINTENANCE | MECHANICAL
2612 | 2025-07-25 | NIGHT | AQPCK-1014/2 | A-side 2pcs linear bearing was damage and 1 pcs bearing cover damage | replaced 2pcs beringand change 1pcs damage cover | DONE | 4:00 | 6:00 | 2:00 | 0255,0451,0840,0900 |  | CORRECTIVE_MAINTENANCE | MECHANICAL
2613 | 2025-07-25 | NIGHT | OTHER | B-side 3pcs linear bearing was broken | replaced 3pcs bearing | DONE | 6:00 | 8:00 | 2:00 | 0255,0451,0840,0900 |  | CORRECTIVE_MAINTENANCE | MECHANICAL
2614 | 2025-07-25 | DAY | OTHER |  | preventive mainenance done all rediator cleaning work done | DONE | 8:00 | 10:00 | 2:00 | 0255,0451,0840,0900 |  | CORRECTIVE_MAINTENANCE | MECHANICAL
2615 | 2025-07-25 | DAY | AQPCK-1018 | oil leakage from hydraulic pump operator side | replaced motor with repaired pump | DONE | 10:00 | 12:00 | 2:00 | 0255,0451,0840,0900 |  | CORRECTIVE_MAINTENANCE | MECHANICAL
2616 | 2025-07-26 | NIGHT | AQPCK-1015 |  | general inspection done | DONE | 4:00 | 4:30 | 0:30 | 0255,0900 |  | PREVENTIVE_MAINTENANCE | MECHANICAL
2617 | 2025-07-26 | NIGHT | AQPCK-F1002 | conveyor motor broken | replaced motor | DONE | 4:30 | 5:00 | 0:30 | 0900,0451,0695 |  | PREVENTIVE_MAINTENANCE | MECHANICAL
2618 | 2025-07-26 | NIGHT | AQPCK-1007 |  | adjust pipe push out trolly wire rope | DONE | 5:15 | 5:30 | 0:15 | 0451,0900,0695 |  | PREVENTIVE_MAINTENANCE | MECHANICAL
2619 | 2025-07-26 | DAY | AQPCK-1028 | conveyor motor was bruned | replaced motor | DONE | 7:40 | 8:00 | 0:20 | 0451,0900,0695 |  | PREVENTIVE_MAINTENANCE | MECHANICAL
2620 | 2025-07-26 | DAY | AQPCK-1028 | conveyor gearbox bolt was loose | tight bolt | DONE | 8:30 | 8:50 | 0:20 | 0906 |  | PREVENTIVE_MAINTENANCE | MECHANICAL
2621 | 2025-07-26 | DAY | AQPCK-1011 | conveyor shaft was broken | replaced conveyor | DONE | 8:40 | 9:20 | 0:40 | 0255,0695,0840 |  | PREVENTIVE_MAINTENANCE | MECHANICAL
2622 | 2025-07-26 | DAY | AQPCK-1006 | M2 side oil leakage from minimize | replaced 2pcs minimize | DONE | 9:00 | 9:30 | 0:30 | 0451,0900 |  | PREVENTIVE_MAINTENANCE | MECHANICAL
2623 | 2025-07-26 | DAY | AQPCK-1011 | conveyor shaft was broken | replaced 1pcs conveyor and replaced | DONE | 10:15 | 11:30 | 1:15 | 0255,0451,0900 |  | PREVENTIVE_MAINTENANCE | MECHANICAL
2624 | 2025-07-26 | DAY | OTHER | conveyor gearbox was broken | replaced bolt | DONE | 10:30 | 10:50 | 0:20 | 0255,0906 |  | PREVENTIVE_MAINTENANCE | MECHANICAL
2625 | 2025-07-26 | NIGHT | OTHER | conveyor gearbox was damage | remove gearbox from conveyor | DONE | 6:00 | 7:00 | 1:00 | 0451,0900,0695 |  | PREVENTIVE_MAINTENANCE | MECHANICAL
2626 | 2025-07-26 | DAY | OTHER | conveyor shaft was broken | remove 6pcs bearing from broken conveyor | DONE | 11:30 | 12:30 | 0:30 | 0451,0900,0695 |  | PREVENTIVE_MAINTENANCE | MECHANICAL
2627 | 2025-07-26 | DAY | AQPCK-1014/1 | A-side machine was not moving reverce/forword | check and found motor key was came out fixed key and taken trial | DONE | 11:40 | 12:00 | 0:20 | 0255,0900 |  | PREVENTIVE_MAINTENANCE | MECHANICAL
2628 | 2025-07-27 | DAY | OTHER |  | 1pcs conveyor with gearbox motor for spare | DONE | 7:30 | 8:30 | 1:00 | 0632,0053 |  | CORRECTIVE_MAINTENANCE | MECHANICAL
2629 | 2025-07-27 | DAY | AQPCK-F1017 | coolent pump was leakage | repaired | DONE | 9:00 | 10:00 | 1:00 | 0816,0487 |  | CORRECTIVE_MAINTENANCE | MECHANICAL
2630 | 2025-07-27 | DAY | AQPCK-1005 | air leakage | check and found pneumatic valve was damage so replace | DONE | 8:30 | 9:00 | 0:30 | 0487,0000 |  | CORRECTIVE_MAINTENANCE | MECHANICAL
2631 | 2025-07-27 | DAY | OTHER | conveyor shaft broken | replaced | DONE | 8:30 | 9:00 | 0:30 | 0053,0632 |  | CORRECTIVE_MAINTENANCE | MECHANICAL
2632 | 2025-07-27 | DAY | AQPCK-1026/2 |  | during inspection c.t wheel was found was found damage 1pcs | DONE | 7:00 | 7:45 | 0:45 | 0865 |  | CORRECTIVE_MAINTENANCE | MECHANICAL
2633 | 2025-07-27 | DAY | AQPCK-F1030 |  | open radiator fan found water body damage | DONE | 9:00 | 10:00 | 1:00 | 0865,0866 |  | CORRECTIVE_MAINTENANCE | MECHANICAL
2634 | 2025-07-27 | DAY | AQPCK-F1023 | coolent & hydralic oil level low and hydralic line leakage | repaired & handed over to production | DONE | 10:00 | 11:30 | 1:30 | 0865,0866 |  | CORRECTIVE_MAINTENANCE | MECHANICAL
2635 | 2025-07-27 | DAY | AQPCK-1011 | TT- drive wheel bearing broken | replaced | DONE | 11:00 | 15:00 | 3:00 | 0816,0632,0053 |  | CORRECTIVE_MAINTENANCE | MECHANICAL
2636 | 2025-07-27 | NIGHT | AQPCK-F1002 | conveyor motor fall down | bolt broken so replaced | DONE | 1:30 | 2:00 | 0:30 | 0487,0865 |  | CORRECTIVE_MAINTENANCE | MECHANICAL
2637 | 2025-07-27 | NIGHT | AQPCK-1011 | rotator roller power pack oil level low due to leakage | top-up aprox 40 itrs oil | DONE | 3:00 | 3:30 | 0:30 | 0487,0816 |  | CORRECTIVE_MAINTENANCE | MECHANICAL
2638 | 2025-07-27 | NIGHT | AQPCK-1015 |  | general inspection done | DONE | 4:00 | 4:30 | 0:30 | 0255,0900 |  | CORRECTIVE_MAINTENANCE | MECHANICAL
2639 | 2025-07-27 | NIGHT | AQPCK-1006 | chips cleaning roller left side hight adjustment bolt welding was broken | welding done | DONE | 5:00 | 5:30 | 0:30 | 0255,0451 |  | CORRECTIVE_MAINTENANCE | MECHANICAL
2640 | 2025-07-27 | NIGHT | AQPCK-1012/2 | air leakage from pnumetic pipe | replaced pnumetic pipe 12mm =20 mtr | DONE | 5:00 | 5:30 | 0:30 | 0900,0840,0906 |  | CORRECTIVE_MAINTENANCE | MECHANICAL
2641 | 2025-07-27 | NIGHT | OTHER | TT drive wheel bearing broken | remove broken bearing | DONE | 6:00 | 8:00 | 2:00 | 0451,0900,0840 |  | CORRECTIVE_MAINTENANCE | MECHANICAL
2642 | 2025-07-27 | DAY | AQPCK-1009/3 | TT-11 hydralic cylinder was not working up/down | check and found pump was not running infrim ele | DONE | 8:00 | 8:30 | 0:30 | 0255 |  | CORRECTIVE_MAINTENANCE | MECHANICAL
2643 | 2025-07-27 | DAY | OTHER | conveyor gearbox plate welding broken and gearbox fell down | fixed gearbox and replaced plate and welding done | DONE | 8:00 | 9:00 | 1:00 | 0451,0840,0900,0906 |  | CORRECTIVE_MAINTENANCE | MECHANICAL
2644 | 2025-07-27 | DAY | AQPCK-1009/3 | TT-radiator fan was not working oil leakage from return line filter | replaced fan replaced fllter element and o-ring takan trial | DONE | 10:00 | 11:00 | 1:00 | 0255,0451 |  | CORRECTIVE_MAINTENANCE | MECHANICAL
2645 | 2025-07-27 | DAY | OTHER | TT drive wheel bearing broken | replaced bearing and prepare wheel for spare upc 318=1 pcs | DONE | 10:00 | 11:00 | 1:00 | 0840,0900 |  | CORRECTIVE_MAINTENANCE | MECHANICAL
2646 | 2025-07-27 | NIGHT | AQPCK-1018 | pipe TT chain joint was broken | replaced joint | DONE | 4:45 | 5:00 | 0:15 | 0255,0451,0900 |  | CORRECTIVE_MAINTENANCE | MECHANICAL
2647 | 2025-07-28 | NIGHT | AQPCK-1015 |  | general inspection done | DONE | 4:00 | 4:30 | 0:30 | 0840,0900 |  | CORRECTIVE_MAINTENANCE | MECHANICAL
2648 | 2025-07-28 | NIGHT | AQPCK-1013/1 | conveyor bearing broken | replced conveyor | DONE | 5:00 | 5:30 | 0:30 | 0900,0840,0695 |  | CORRECTIVE_MAINTENANCE | MECHANICAL
2649 | 2025-07-28 | DAY | AQPCK-1011 | TT-18 oil leakage from power pack oil tray was fall with oil | oil leakage removal done removal oil from oil tray | DONE | 8:00 | 9:00 | 1:00 | 0900,0840,0695 |  | CORRECTIVE_MAINTENANCE | MECHANICAL
2650 | 2025-07-28 | DAY | OTHER | hydro pipe TT hydraulic motor oil leakage | replaced oil seal and make ready for spare 100x120x12 | DONE | 8:00 | 9:00 | 1:00 | 0255 |  | CORRECTIVE_MAINTENANCE | MECHANICAL
2651 | 2025-07-28 | DAY | AQPCK-1018 | oil leakage from hydraulic pump non-operator side | replaced with repaired one | DONE | 10:15 | 10:45 | 0:30 | 0255,0840,0695 |  | CORRECTIVE_MAINTENANCE | MECHANICAL
2652 | 2025-07-28 | DAY | AQPCK-1009/3 | pipe bagan guide roller bearing was broken | replaced bearing and fixed 6208=1pcs | DONE | 10:30 | 11:00 | 0:30 | 0451,0900 |  | CORRECTIVE_MAINTENANCE | MECHANICAL
2653 | 2025-07-28 | DAY | AQPCK-1010/2 | TT-16 oil leakage from power pack and gearbox | repaired and replaced oil seal | DONE | 11:30 | 12:15 | 0:30 | 0451,0900,0840 |  | CORRECTIVE_MAINTENANCE | MECHANICAL
2654 | 2025-07-28 | DAY | AQPCK-1015 |  | general inspection done | DONE | 7:00 | 7:30 | 0:30 | 0487 |  | CORRECTIVE_MAINTENANCE | MECHANICAL
2655 | 2025-07-28 | DAY | OTHER | water line leakage | replaced damage line | DONE | 7:15 | 9:15 | 2:00 | 0053,0632 |  | CORRECTIVE_MAINTENANCE | MECHANICAL
2656 | 2025-07-28 | DAY | AQPCK-1036 |  | 1 pcs make hole for plate conveyor electrical box,1pcs panal stand make ready | DONE | 10:00 | 12:00 | 2:00 | 0053,0632 |  | CORRECTIVE_MAINTENANCE | MECHANICAL
2657 | 2025-07-28 | DAY | AQPCK-1012/2 | power pack rotator | replaced damage pipe line and cleaning the oil in the power pack | DONE | 10:00 | 11:00 | 1:00 | 0865,0816 |  | CORRECTIVE_MAINTENANCE | MECHANICAL
2658 | 2025-07-28 | DAY | AQPCK-F1002 | conveyor motor fall down | bolts was broken so replaced | DONE | 11:10 | 11:30 | 0:20 | 0865,0816 |  | CORRECTIVE_MAINTENANCE | MECHANICAL
2659 | 2025-07-28 | NIGHT | OTHER |  | remove bearing from broken conveyor 2pcs ,1pcs conveyor ready for spare | DONE | 1:00 | 3:00 | 2:00 | 0053,0632 |  | CORRECTIVE_MAINTENANCE | MECHANICAL
2660 | 2025-07-28 | NIGHT | AQPCK-1018 | ram-side sealing ring 2pcs bolts broken | remove broken bolts fix new | DONE | 3:00 | 3:30 | 0:30 | 0053,0632 |  | CORRECTIVE_MAINTENANCE | MECHANICAL
2661 | 2025-07-28 | DAY | AQPCK-1006 |  | installed 2pcs pressure gauge also replaced m-2 side operator 2pcs accumlator then taken trial | DONE | 8:00 | 19:00 | 10:00 | 0065,0816,0487,0865 |  | CORRECTIVE_MAINTENANCE | MECHANICAL
2662 | 2025-07-29 | DAY | AQPCK-1015 |  | general inspection done | DONE | 7:00 | 7:30 | 0:30 | 0487 |  | CORRECTIVE_MAINTENANCE | MECHANICAL
2663 | 2025-07-29 | DAY | AQPCK-F1030 | water body was damage | replaced with new & handed over to production | DONE | 8:00 | 12:00 | 4:00 | 0865,0866 |  | CORRECTIVE_MAINTENANCE | MECHANICAL
2664 | 2025-07-29 | DAY | OTHER | pneumatic fitting &pipe was damage | replaced both | DONE | 8:00 | 9:00 | 1:00 | 0053,0632 |  | CORRECTIVE_MAINTENANCE | MECHANICAL
2665 | 2025-07-29 | DAY | AQPCK-1003 | plate centering guide roller rail structure welding was broken | take align and welded done | DONE | 9:00 | 11:00 | 2:00 | 0053,0632 |  | CORRECTIVE_MAINTENANCE | MECHANICAL
2666 | 2025-07-29 | DAY | OTHER |  | 1pcs conveyor with gearbox motor for spare | DONE | 7:30 | 8:00 | 0:30 | 0053,0632 |  | CORRECTIVE_MAINTENANCE | MECHANICAL
2667 | 2025-07-29 | DAY | AQPCK-1009/1 |  | installed ready blower to location | DONE | 8:00 | 8:30 | 0:30 | 0816,0978 |  | CORRECTIVE_MAINTENANCE | MECHANICAL
2668 | 2025-07-29 | DAY | OTHER |  | 2pcs conveyor painted with tellow colour | DONE | 7:30 | 8:00 | 0:30 | 0978 |  | CORRECTIVE_MAINTENANCE | MECHANICAL
2669 | 2025-07-29 | DAY | OTHER | door lock was damage | removed for purchase | DONE | 8:30 | 9:00 | 0:30 | 0816,0978 |  | CORRECTIVE_MAINTENANCE | MECHANICAL
2670 | 2025-07-29 | DAY | OTHER |  | 1pcs drying rack cylinder repaired | DONE | 9:00 | 12:00 | 3:00 | 0065,0487,0816 |  | CORRECTIVE_MAINTENANCE | MECHANICAL
2671 | 2025-07-29 | DAY | AQPCK-1036 |  | general inspection fpr structure bolts tighted | DONE | 12:00 | 13:00 | 0:00 | 0865,0550 |  | CORRECTIVE_MAINTENANCE | MECHANICAL
2672 | 2025-07-29 | NIGHT | OTHER | hydraulic oil leakage | check& found fitting was loose so tightned | DONE | 2:30 | 3:00 | 0:30 | 0865,0487,0978 |  | CORRECTIVE_MAINTENANCE | MECHANICAL
2673 | 2025-07-29 | NIGHT | AQPCK-1028 | pneumatic line air leakage | replaced damage pipe line and cleaning the oil in the power pack | DONE | 1:00 | 1:30 | 0:30 | 0816 |  | CORRECTIVE_MAINTENANCE | MECHANICAL
2674 | 2025-07-29 | NIGHT | OTHER |  | dismented expansion pump for repair | DONE | 1:30 | 2:30 | 1:00 | 0487,0816 |  | CORRECTIVE_MAINTENANCE | MECHANICAL
2675 | 2025-07-29 | DAY | AQPCK-1009/3 | operator complaint about boggie guide wheel bearing broken | check & found all guide roller found ok | DONE | 10:00 | 10:30 | 0:30 | 0816 |  | CORRECTIVE_MAINTENANCE | MECHANICAL
2676 | 2025-07-29 | NIGHT | OTHER |  | 1pcs broken bearking of remove make ready for spare | DONE | 1:30 | 3:00 | 1:30 | 0053,0632,0978 |  | CORRECTIVE_MAINTENANCE | MECHANICAL
2677 | 2025-07-29 | NIGHT | AQPCK-1018 | hpp-1 relief valve leaking internally | repaired &installed | DONE | 3:10 | 3:40 | 0:30 | 0065,0865,0487 |  | CORRECTIVE_MAINTENANCE | MECHANICAL
2678 | 2025-07-29 | NIGHT | AQPCK-1015 | [Note motor 2&4 is viderating and no-4 is making abnormal sound ucfc212 bearing block has broken] | general inspection done | DONE | 4:00 | 4:30 | 0:30 | 0255,0900,0840 |  | CORRECTIVE_MAINTENANCE | MECHANICAL
2679 | 2025-07-29 | NIGHT | OTHER | TT-wheel both side bearing damage | replaced bearing and prepare for spare | DONE | 5:00 | 6:00 | 1:00 | 0255,0900,0840 |  | CORRECTIVE_MAINTENANCE | MECHANICAL
2680 | 2025-07-29 | DAY | AQPCK-F1002 | conveyor fall down | replaced bolt | DONE | 8:15 | 8:30 | 0:15 | 0900,0840 |  | CORRECTIVE_MAINTENANCE | MECHANICAL
2681 | 2025-07-29 | DAY | AQPCK-1014/1 |  | installed new chips conveyor B-side | DONE | 8:30 | 9:00 | 0:30 | 0255,0451 |  | CORRECTIVE_MAINTENANCE | MECHANICAL
2682 | 2025-07-29 | DAY | AQPCK-1009/3 | pipe rotating was foundaction was broken ansd misalign | make proper aligment and foundaction welded | DONE | 9:00 | 10:00 | 1:00 | 0255,0451 |  | CORRECTIVE_MAINTENANCE | MECHANICAL
2683 | 2025-07-29 | DAY | AQPCK-1009/3 | TT-7power pack oil leakage and oil try was filled with oil | repaired and top-up 20lts oil remove oil from oil tray | DONE | 9:00 | 10:00 | 1:00 | 0840,0900 |  | CORRECTIVE_MAINTENANCE | MECHANICAL
2684 | 2025-07-29 | DAY | AQPCK-1014/2 | TT-48 non-drive wheel both side bearing was damage | replaced wheel | DONE | 11:30 | 12:00 | 0:30 | 0255,0451,0840 |  | CORRECTIVE_MAINTENANCE | MECHANICAL
2685 | 2025-07-29 | DAY | AQPCK-F1002 | conveyor gearbox locking plate broken | replaced plate and welding done | DONE | 11:10 | 11:40 | 0:30 | 0900,0906 |  | CORRECTIVE_MAINTENANCE | MECHANICAL
2686 | 2025-07-30 | DAY | AQPCK-1015 |  | general inspection done | DONE | 7:00 | 7:30 | 0:30 | 0487 |  | CORRECTIVE_MAINTENANCE | MECHANICAL
2687 | 2025-07-30 | DAY | AQPCK-1009/2 | TT-lifting cylinder bolts are found loose | tight the bolts | DONE | 7:00 | 7:20 | 0:20 | 0816 |  | CORRECTIVE_MAINTENANCE | MECHANICAL
2688 | 2025-07-30 | DAY | AQPCK-1036 |  | housekeeping of hydro working area | DONE | 7:45 | 8:30 | 0:45 | 0865,0816 |  | CORRECTIVE_MAINTENANCE | MECHANICAL
2689 | 2025-07-30 | DAY | AQPCK-1007 |  | all cylinder bolts tights | DONE | 8:30 | 9:30 | 1:00 | 0065,0632,0865 |  | CORRECTIVE_MAINTENANCE | MECHANICAL
2690 | 2025-07-30 | DAY | AQPCK-1011 | conveyor support plate was broken | welded | DONE | 10:30 | 11:00 | 0:30 | 0865,0632 |  | CORRECTIVE_MAINTENANCE | MECHANICAL
2691 | 2025-07-30 | DAY | AQPCK-1009/2 | pneumatic filting leakage | replaced | DONE | 11:10 | 11:30 | 0:20 | 0065,0865 |  | CORRECTIVE_MAINTENANCE | MECHANICAL
2692 | 2025-07-30 | DAY | AQPCK-1019 | con veyor structure welding damage broken &also rotater roller bolts found loose | replaced | DONE | 9:00 | 10:00 | 1:00 | 0053,0816 |  | CORRECTIVE_MAINTENANCE | MECHANICAL
2693 | 2025-07-30 | DAY | OTHER |  | 3pcs relief valve repaired for spare | DONE | 9:00 | 11:00 | 2:00 | 0487 |  | CORRECTIVE_MAINTENANCE | MECHANICAL
2694 | 2025-07-30 | DAY | AQPCK-1018 |  | room-side water feeling elbow pipe modify&installed | DONE | 9:30 | 10:00 | 0:30 | 0065,0865 |  | CORRECTIVE_MAINTENANCE | MECHANICAL
2695 | 2025-07-30 | DAY | OTHER |  | 1pcs drying hole drilling work done | DONE | 10:15 | 11:30 | 1:15 | 0053,0816 |  | CORRECTIVE_MAINTENANCE | MECHANICAL
2696 | 2025-07-30 | NIGHT | AQPCK-1010/1 | pneumatic fitting air leakage | tight | DONE | 2:00 | 2:30 | 0:30 | 0816 |  | CORRECTIVE_MAINTENANCE | MECHANICAL
2697 | 2025-07-30 | NIGHT | AQPCK-1003 | pneumatic filting leakage | replaced | DONE | 2:30 | 3:00 | 0:30 | 0865,0487 |  | CORRECTIVE_MAINTENANCE | MECHANICAL
2698 | 2025-07-30 | NIGHT | OTHER |  | making hole in dry rack 2 pcs | DONE | 1:30 | 3:30 | 2:00 | 0632,0053 |  | CORRECTIVE_MAINTENANCE | MECHANICAL
2699 | 2025-07-30 | NIGHT | AQPCK-1036 | T.P.I office door lock damage | replaced | DONE | 3:00 | 3:30 | 0:30 | 0978 |  | CORRECTIVE_MAINTENANCE | MECHANICAL
2700 | 2025-07-30 | DAY | AQPCK-1018 | pump 1,2,3, water line leakage | welded | DONE | 7:00 | 7:30 | 0:30 | 0053,0632 |  | CORRECTIVE_MAINTENANCE | MECHANICAL
2701 | 2025-07-30 | NIGHT | AQPCK-1015 |  | general inspection done | DONE | 4:00 | 4:30 | 0:30 | 0255,0900,0840 |  | CORRECTIVE_MAINTENANCE | MECHANICAL
2702 | 2025-07-30 | NIGHT | AQPCK-1008 | TT-whheel sporcket chain was broken | replaced chain | DONE | 5:00 | 5:30 | 0:30 | 0255,0900,0840 |  | CORRECTIVE_MAINTENANCE | MECHANICAL
2703 | 2025-07-30 | NIGHT | AQPCK-1014/2 | conveyor gearbox bolt open | tight bolt | DONE | 6:10 | 6:30 | 0:20 | 0695,0906 |  | CORRECTIVE_MAINTENANCE | MECHANICAL
2704 | 2025-07-30 | DAY | AQPCK-1007 | oil leakage from cylinder-1 pipe line welding joint | welding done | DONE | 8:30 | 10:30 | 2:00 | 0255,0451,0900 |  | CORRECTIVE_MAINTENANCE | MECHANICAL
2705 | 2025-07-30 | DAY | AQPCK-1009/2 | TT-07 hydrqaulic cylinder oil leakage and piston rod broken | replaced cylinder | DONE | 8:30 | 9:30 | 1:00 | 0695,0840 |  | CORRECTIVE_MAINTENANCE | MECHANICAL
2706 | 2025-07-30 | DAY | AQPCK-F1002 | conveyor gearbox plate welded broken | welding done | DONE | 11:00 | 11:30 | 0:30 | 0451,0900,0906 |  | CORRECTIVE_MAINTENANCE | MECHANICAL
2707 | 2025-07-30 | DAY | OTHER | conveyor gearbox plate broken | replaced plate | DONE | 11:00 | 11:20 | 0:20 | 0255,0840,0695 |  | CORRECTIVE_MAINTENANCE | MECHANICAL
2708 | 2025-07-30 | DAY | AQPCK-1028 | slag cleaning boom up/down guide roller bolts broken and roller fell down | removed broken bolt and fixed new one | DONE | 12:00 | 12:30 | 0:00 | 0255,0451 |  | CORRECTIVE_MAINTENANCE | MECHANICAL
2709 | 2025-07-30 | NIGHT | AQPCK-1015 | pipe clamp trolly wheel bearing broken | replaced bearing block | DONE | 4:00 | 4:45 | 0:45 | 0255,0451 |  | CORRECTIVE_MAINTENANCE | MECHANICAL
2710 | 2025-07-30 | NIGHT | AQPCK-1015 | clamp trolley reverce/forword boom bearing block was broken | replaced bearing ucfc 212=01 | DONE | 5:00 | 5:00 | 0:00 | 0255,0451 |  | CORRECTIVE_MAINTENANCE | MECHANICAL
2711 | 2025-07-30 | NIGHT | AQPCK-1015 | oil leakage from clamp trolly hyd power pack,clamp trolly hyd power pack radiator was chocked | remove power pack cover and found fitting wasloose tight fitting,replaced rediator top-up 20ltr hyd oil | DONE | 1:00 | 4:00 | 3:00 | 0255,0451 |  | CORRECTIVE_MAINTENANCE | MECHANICAL
2712 | 2025-07-31 | NIGHT | AQPCK-1015 |  | general inspection done | DONE | 4:00 | 4:30 | 0:30 | 0255,0840 |  | CORRECTIVE_MAINTENANCE | MECHANICAL
2713 | 2025-07-31 | NIGHT | AQPCK-1010/2 | pipe rotator up/down hydraulic cylinder power pack oil level was low | leakage arreated and top-up oil 30lts | DONE | 4:00 | 4:45 | 0:45 | 0451,0900 |  | CORRECTIVE_MAINTENANCE | MECHANICAL
2714 | 2025-07-31 | NIGHT | AQPCK-1012/1 | conveyor gearbox bolt broken | thight bolt | DONE | 6:00 | 6:20 | 0:20 | 0695,0900 |  | CORRECTIVE_MAINTENANCE | MECHANICAL
2715 | 2025-07-31 | DAY | AQPCK-1012/2 | conveyor gearbox bolt broken | replaced bolt | DONE | 7:10 | 7:30 | 0:20 | 0451,0840 |  | CORRECTIVE_MAINTENANCE | MECHANICAL
2716 | 2025-07-31 | DAY | AQPCK-1014/1 | new installed chips conveyor motor was burned | remove motor from another new chips conveyor and installed | DONE | 7:00 | 8:00 | 1:00 | 0255,0900,0451 |  | CORRECTIVE_MAINTENANCE | MECHANICAL
2717 | 2025-07-31 | NIGHT | AQPCK-1036 | conveyor gearbox bolt open | tight bolt | DONE | 6:20 | 6:40 | 0:20 | 0255,0695 |  | CORRECTIVE_MAINTENANCE | MECHANICAL
2718 | 2025-07-31 | DAY | AQPCK-1010/2 | conveyor gearbox plate welding broken and gearbox fell down | welding done | DONE | 9:00 | 9:30 | 0:30 | 0451,0840,0695 |  | CORRECTIVE_MAINTENANCE | MECHANICAL
2719 | 2025-07-31 | NIGHT | AQPCK-1014/1 | B-side gearbox was broken | Replaced with new one. | DONE | 1:00 | 6:30 | 5:30 | 0255,0840 |  | CORRECTIVE_MAINTENANCE | MECHANICAL
2720 | 2025-07-31 | NIGHT | AQPCK-1009/2 | TT-12 drive wheel bearing damage | replaced bearing | DONE | 1:00 | 3:00 | 2:00 | 0451,0900 |  | CORRECTIVE_MAINTENANCE | MECHANICAL
2721 | 2025-07-31 | NIGHT | OTHER | TT-7 drive wheel bearing broken | replaced bearing | DONE | 3:00 | 6:00 | 3:00 | 0451,0900 |  | CORRECTIVE_MAINTENANCE | MECHANICAL
2722 | 2025-08-01 | NIGHT | AQPCK-1014/1 | A-side gearbox couping was damage | replaced coupling | DONE | 4:00 | 13:00 | 8:00 | 0255,0451,0840,0900 |  | CORRECTIVE_MAINTENANCE | MECHANICAL
2723 | 2025-08-01 | NIGHT | AQPCK-1014/1 | B-side 1pc bearing damage and 1pc conver was damage | replaced 1pc bearing and 1pc cover | DONE | 4:00 | 13:00 | 8:00 | 0255,0451,0840,0900 |  | CORRECTIVE_MAINTENANCE | MECHANICAL
2724 | 2025-08-01 | NIGHT | AQPCK-1014/1 | A-side 1pc bearing cover damage | repair it | DONE | 4:00 | 13:00 | 8:00 | 0255,0451,0840,0900 |  | CORRECTIVE_MAINTENANCE | MECHANICAL
2725 | 2025-08-01 | NIGHT | AQPCK-F1002 | TT-25 hydraulic cylinder have oil lekage | replaced with repaired one | DONE | 4:00 | 13:00 | 8:00 | 0255,0451,0840,0900 |  | CORRECTIVE_MAINTENANCE | MECHANICAL
2726 | 2025-08-02 | NIGHT | AQPCK-1015 |  | general inspection done | DONE | 6:10 | 6:30 | 0:20 | 0900,0840 |  | PREVENTIVE_MAINTENANCE | MECHANICAL
2727 | 2025-08-02 | DAY | AQPCK-1036 |  | conveyor bolts thightg from tab cutting to end facing | DONE | 7:00 | 8:00 | 1:00 | 0816 |  | PREVENTIVE_MAINTENANCE | MECHANICAL
2728 | 2025-08-02 | NIGHT | OTHER | conveyor motor fall down | bolt broken so replaced | DONE | 6:30 | 7:00 | 0:30 | 0451,0816 |  | PREVENTIVE_MAINTENANCE | MECHANICAL
2729 | 2025-08-02 | DAY | AQPCK-1003 | edge probe assanbly pneumatic cylinder clamp bolts open | tight bolts | DONE | 8:00 | 8:30 | 0:30 | 0816,0487,0900 |  | PREVENTIVE_MAINTENANCE | MECHANICAL
2730 | 2025-08-02 | DAY | AQPCK-1017 | TT-lifting cylinder guide rod open | fixed | DONE | 7:00 | 7:30 | 0:30 | 0487,0840 |  | PREVENTIVE_MAINTENANCE | MECHANICAL
2731 | 2025-08-02 | DAY | AQPCK-1018 | pressure reaching time increase | check & FOUND PUMP-3 LOAD VALVE LEAKAGE SO REPLACED | DONE | 8:30 | 9:00 | 0:30 | 0487,0451,0840 |  | PREVENTIVE_MAINTENANCE | MECHANICAL
2732 | 2025-08-02 | DAY | OTHER | conveyor motor fall down | bolt broken so replaced | DONE | 10:20 | 10:45 | 0:25 | 0900,0840 |  | PREVENTIVE_MAINTENANCE | MECHANICAL
2733 | 2025-08-02 | DAY | AQPCK-F1025 | shaft locking bolts ws loose | dismental for repair | DONE | 12:30 | 13:30 | 0:30 | 0487,0451 |  | PREVENTIVE_MAINTENANCE | MECHANICAL
2734 | 2025-08-02 | DAY | OTHER | TT wheel bearing broken(2pcs) | 1pcs drive & 1pcs non-drive broken bearing replaced | DONE | 12:30 | 15:00 | 2:00 | 0816,0840,0451,0900 |  | PREVENTIVE_MAINTENANCE | MECHANICAL
2735 | 2025-08-02 | NIGHT | AQPCK-1011 | conveyor motor damage | replaced | DONE | 3:30 | 4:00 | 0:30 | 0900,0840 |  | PREVENTIVE_MAINTENANCE | MECHANICAL
2736 | 2025-08-02 | NIGHT | AQPCK-1011 | TT wheel bearing plumber block open | fixed | DONE | 3:30 | 3:50 | 0:20 | 0451 |  | PREVENTIVE_MAINTENANCE | MECHANICAL
2737 | 2025-08-02 | NIGHT | AQPCK-F1002 | conveyor motor fall down | bolt broken so replaced | DONE | 2:30 | 3:00 | 0:30 | 0900,0840 |  | PREVENTIVE_MAINTENANCE | MECHANICAL
2738 | 2025-08-02 | NIGHT | AQPCK-1017 | M2,side accumulator oil leakage from o-ring | replaced o-ring & taken trial | DONE | 5:00 | 7:00 | 2:00 | 0487,0451,0816 |  | PREVENTIVE_MAINTENANCE | MECHANICAL
2739 | 2025-08-03 | DAY | AQPCK-1026/2 | main hoiest wire rope came out from pully | take wore rope in side pully | DONE | 7:00 | 7:45 | 0:45 | 0255,0053,0632 |  | CORRECTIVE_MAINTENANCE | MECHANICAL
2740 | 2025-08-03 | DAY | OTHER | tack welding hydraulic oil leakage | dismentle cylinder for replaced seal | DONE | 8:00 | 10:00 | 2:00 | 0255,0065,0978 |  | CORRECTIVE_MAINTENANCE | MECHANICAL
2741 | 2025-08-03 | DAY | OTHER |  | prepare 1pcs conveyor for spare | DONE | 8:00 | 9:00 | 1:00 | 0632,0053 |  | CORRECTIVE_MAINTENANCE | MECHANICAL
2742 | 2025-08-03 | DAY | AQPCK-F1025 |  | assemble gearbox and fixed and taken trial | DONE | 9:00 | 10:30 | 1:30 | 0632,0053 |  | CORRECTIVE_MAINTENANCE | MECHANICAL
2743 | 2025-08-03 | DAY | AQPCK-1036 |  | cut 9 pcs shaft for conveyor | DONE | 10:30 | 11:30 | 1:00 | 0632,0053 |  | CORRECTIVE_MAINTENANCE | MECHANICAL
2744 | 2025-08-03 | DAY | AQPCK-1014/1 | conveyor motor was broken | replaced motor | DONE | 9:00 | 9:30 | 0:30 | 0695,0330 |  | CORRECTIVE_MAINTENANCE | MECHANICAL
2745 | 2025-08-03 | NIGHT | AQPCK-1006 | plate conveyor up/down hydraulic not working | adjust flow and pressure | DONE | 2:00 | 2:30 | 0:30 | 0065,0255 |  | CORRECTIVE_MAINTENANCE | MECHANICAL
2746 | 2025-08-03 | NIGHT | OTHER |  | make hole in drying rack step trolly | DONE | 1:30 | 2:30 | 1:00 | 0632,0053 |  | CORRECTIVE_MAINTENANCE | MECHANICAL
2747 | 2025-08-03 | NIGHT | AQPCK-F1002 | conveyor gearbox bolt open | fixed bolt and tight | DONE | 3:30 | 3:50 | 0:20 | 0695,0330 |  | CORRECTIVE_MAINTENANCE | MECHANICAL
2748 | 2025-08-03 | DAY | OTHER | conveyor gearbox came out | fixed and tight bolt | DONE | 11:10 | 11:30 | 0:20 | 0695,0330 |  | CORRECTIVE_MAINTENANCE | MECHANICAL
2749 | 2025-08-03 | NIGHT | AQPCK-1015 |  | general inspection done | DONE | 6:00 | 6:30 | 0:30 | 0900,0451 |  | CORRECTIVE_MAINTENANCE | MECHANICAL
2750 | 2025-08-03 | NIGHT | AQPCK-1010/1 | pnumatic line leakage | rep-laced | DONE | 6:30 | 6:45 | 0:15 | 0487,0451 |  | CORRECTIVE_MAINTENANCE | MECHANICAL
2751 | 2025-08-03 | NIGHT | AQPCK-1012/1 | TT not working | check7 found remote battery not working properlly set so fix & taken trial | DONE | 6:30 | 6:50 | 0:20 | 0816 |  | CORRECTIVE_MAINTENANCE | MECHANICAL
2752 | 2025-08-03 | NIGHT | AQPCK-F1002 | conveyor suspension T-BOLT thread was damage | replaced | DONE | 6:30 | 7:00 | 0:30 | 0900,0906 |  | CORRECTIVE_MAINTENANCE | MECHANICAL
2753 | 2025-08-03 | DAY | AQPCK-1003 | edge probe assavertical pneumatic cylinder pipe was broken | replaced | DONE | 7:30 | 8:00 | 0:30 | 0487,0451 |  | CORRECTIVE_MAINTENANCE | MECHANICAL
2754 | 2025-08-03 | DAY | AQPCK-F1030 |  | geasing & air filter cleaning work done | DONE | 7:00 | 8:00 | 1:00 | 0865,0816 |  | CORRECTIVE_MAINTENANCE | MECHANICAL
2755 | 2025-08-03 | DAY | AQPCK-1007 | pipew pushing trolly wire rope misalign | adjusted | DONE | 8:00 | 8:15 | 0:15 | 0451,0900 |  | CORRECTIVE_MAINTENANCE | MECHANICAL
2756 | 2025-08-03 | DAY | OTHER | rack up-motion not working | check & found sthool waws stuck so replaced & taken trial | DONE | 8:30 | 9:00 | 0:30 | 0451,0487 |  | CORRECTIVE_MAINTENANCE | MECHANICAL
2757 | 2025-08-03 | DAY | AQPCK-1018 | conveyor motor fall down | bolt broken so replaced | DONE | 8:30 | 9:00 | 0:30 | 0816,0865 |  | CORRECTIVE_MAINTENANCE | MECHANICAL
2758 | 2025-08-03 | DAY | OTHER |  | remove bearing from rotator roller (broken) | DONE | 9:30 | 10:00 | 0:30 | 0900 |  | CORRECTIVE_MAINTENANCE | MECHANICAL
2759 | 2025-08-03 | DAY | OTHER | TT lifting cylinder oil leakage | dismental found seal piston rod was damage | DONE | 12:30 | 15:00 | 2:00 | 0816,0865,0451 |  | CORRECTIVE_MAINTENANCE | MECHANICAL
2760 | 2025-08-03 | DAY | AQPCK-1014/1 | conveyor motor fall down and also motor damage | supoertring was broken so welded & motor replaced and also painmting work done | DONE | 12:30 | 13:30 | 0:30 | 0451,0900 |  | CORRECTIVE_MAINTENANCE | MECHANICAL
2761 | 2025-08-03 | NIGHT | OTHER |  | 2pcs rotating gearbox with motor painted with yellow colour | DONE | 2:00 | 3:00 | 1:00 | 0900 |  | CORRECTIVE_MAINTENANCE | MECHANICAL
2762 | 2025-08-03 | NIGHT | AQPCK-1012/2 | 2pcs bearing broken of 2pcs conveyor | replced | DONE | 5:00 | 7:00 | 2:00 | 0816,0451 |  | CORRECTIVE_MAINTENANCE | MECHANICAL
2763 | 2025-08-03 | NIGHT | AQPCK-1018 |  | pipe centering conveyor gearbox replaced 2pcs | DONE | 5:00 | 6:00 | 1:00 | 0487,0900,0865 |  | CORRECTIVE_MAINTENANCE | MECHANICAL
2764 | 2025-08-03 | NIGHT | AQPCK-1019 | rotating roller damage non-drive | replaced | DONE | 6:00 | 7:00 | 1:00 | 0487,0900,0865 |  | CORRECTIVE_MAINTENANCE | MECHANICAL
2765 | 2025-08-04 | DAY | AQPCK-1015 |  | general inspection done | DONE | 7:00 | 7:30 | 0:30 | 0255,0840 |  | CORRECTIVE_MAINTENANCE | MECHANICAL
2766 | 2025-08-04 | DAY | AQPCK-1018 |  | greasing done in plate feed conveyor to tab welding | DONE | 7:00 | 7:30 | 0:30 | 0632,0695 |  | CORRECTIVE_MAINTENANCE | MECHANICAL
2767 | 2025-08-04 | DAY | AQPCK-1036 |  | prepare 1pcs spare and replace | DONE | 8:00 | 9:00 | 1:00 | 0840,0968 |  | CORRECTIVE_MAINTENANCE | MECHANICAL
2768 | 2025-08-04 | DAY | AQPCK-F1002 | conveyor shaft broken | replace 1pcs and spare conveyor | DONE | 8:00 | 9:00 | 1:00 | 0695,0978 |  | CORRECTIVE_MAINTENANCE | MECHANICAL
2769 | 2025-08-04 | NIGHT | OTHER | conveyor bearing was broken | replaced bearing and prepare conveyor for spare | DONE | 2:00 | 3:00 | 1:00 | 0632,0968 |  | CORRECTIVE_MAINTENANCE | MECHANICAL
2770 | 2025-08-04 | DAY | AQPCK-1015 | clamp trolly hyd cylinder was open during operation | replace nrv and flow control valve | DONE | 10:30 | 11:00 | 0:30 | 0065,0255,0632 |  | CORRECTIVE_MAINTENANCE | MECHANICAL
2771 | 2025-08-04 | DAY | AQPCK-1006 |  | repalce 1pcs roller bearig due to hight | DONE | 10:00 | 10:30 | 0:30 | 0065,0632,0978 |  | CORRECTIVE_MAINTENANCE | MECHANICAL
2772 | 2025-08-04 | DAY | AQPCK-1018 | conveyor gearbox plate broken | welding done | DONE | 10:30 | 11:00 | 0:30 | 0840,0978,0968 |  | CORRECTIVE_MAINTENANCE | MECHANICAL
2773 | 2025-08-04 | NIGHT | AQPCK-1036 |  | take 3pcs motor fro ware house and colour it | DONE | 3:00 | 3:30 | 0:30 | 0978 |  | CORRECTIVE_MAINTENANCE | MECHANICAL
2774 | 2025-08-04 | NIGHT | AQPCK-1006 | oil leakage from plate conveyor roller hydralic cylinder fitting o-ring | replaced o-ring & taken trial | DONE | 1:50 | 2:10 | 0:20 | 0065,0255,0978 |  | CORRECTIVE_MAINTENANCE | MECHANICAL
2775 | 2025-08-04 | DAY | AQPCK-1014/1 |  | B-side new onstalled gearbox collour done | DONE | 10:00 | 10:30 | 0:30 | 0840 |  | CORRECTIVE_MAINTENANCE | MECHANICAL
2776 | 2025-08-04 | DAY | AQPCK-1014/1 | A-side following roller bearing was damage | replaced shaft with roller | DONE | 8:50 | 9:10 | 0:20 | 0255,0695 |  | CORRECTIVE_MAINTENANCE | MECHANICAL
2777 | 2025-08-04 | DAY | OTHER |  | prepare 2pcs roller for end facing/beveling | DONE | 11:00 | 11:30 | 0:30 | 0840,0968 |  | CORRECTIVE_MAINTENANCE | MECHANICAL
2778 | 2025-08-04 | NIGHT | AQPCK-1036 |  | installed small bolt in new motor | DONE | 1:00 | 2:00 | 1:00 | 0840 |  | CORRECTIVE_MAINTENANCE | MECHANICAL
2779 | 2025-08-04 | NIGHT | OTHER |  | prepare 1pcs tool holder for plain end facing/beveling | DONE | 4:00 | 5:00 | 1:00 | 0632,0968 |  | CORRECTIVE_MAINTENANCE | MECHANICAL
2780 | 2025-08-04 | NIGHT | AQPCK-1015 |  | general inspection done | DONE | 6:00 | 6:30 | 0:30 | 0487,0900 |  | CORRECTIVE_MAINTENANCE | MECHANICAL
2781 | 2025-08-04 | NIGHT | AQPCK-F1025 | lead screw tank oil leveln low & making abnormal sound | top-up aporex 5lts 220 oil | DONE | 6:10 | 6:30 | 0:20 | 0816 |  | CORRECTIVE_MAINTENANCE | MECHANICAL
2782 | 2025-08-04 | NIGHT | AQPCK-F1013/1 | X-Y axis motoin tank oil level low on both side | top-up aporex 220 oil 5 ltrs boy=th side machine | DONE | 6:30 | 7:00 | 0:30 | 0816 |  | CORRECTIVE_MAINTENANCE | MECHANICAL
2783 | 2025-08-04 | DAY | OTHER | radiator was leakage | replaced with new | DONE | 7:30 | 8:00 | 0:30 | 0053,0487 |  | CORRECTIVE_MAINTENANCE | MECHANICAL
2784 | 2025-08-04 | DAY | AQPCK-1026/1 | non-dsl side l.t drive wheel gearbox bolts open | remove motor apply silicon&tight | DONE | 7:00 | 8:00 | 1:00 | 0816,0865,0900 |  | CORRECTIVE_MAINTENANCE | MECHANICAL
2785 | 2025-08-04 | DAY | OTHER | power pack oil lekage | top-up oil aprox 50 lts | DONE | 8:00 | 8:30 | 0:30 | 0816,0053 |  | CORRECTIVE_MAINTENANCE | MECHANICAL
2786 | 2025-08-04 | NIGHT | AQPCK-1008 | conveyor gearbox supporting plate was broken | welded | DONE | 6:30 | 7:00 | 0:30 | 0053,0900 |  | CORRECTIVE_MAINTENANCE | MECHANICAL
2787 | 2025-08-04 | DAY | AQPCK-1014/1 | conveyor fall down | spport plate was replaced | DONE | 7:00 | 7:20 | 0:20 | 0053,0900 |  | CORRECTIVE_MAINTENANCE | MECHANICAL
2788 | 2025-08-04 | DAY | AQPCK-1018 | pressure droping problem | check & found water filling valve was loose so thighined | DONE | 8:45 | 9:15 | 0:30 | 0487,0865 |  | CORRECTIVE_MAINTENANCE | MECHANICAL
2789 | 2025-08-04 | DAY | AQPCK-1017 | lifting cylinder guide rod was open | check & found chuck nut was damage so replaced | DONE | 12:40 | 13:10 | 0:10 | 0865,0487 |  | CORRECTIVE_MAINTENANCE | MECHANICAL
2790 | 2025-08-04 | DAY | AQPCK-1015 | clamp trolly hydraulic pressure was high | adjust flow and pressure | DONE | 9:35 | 9:50 | 0:15 | 0865,0900 |  | CORRECTIVE_MAINTENANCE | MECHANICAL
2791 | 2025-08-04 | DAY | OTHER |  | prepare 1pcs rotator roller for spare | DONE | 9:30 | 11:00 | 1:30 | 0053,0900 |  | CORRECTIVE_MAINTENANCE | MECHANICAL
2792 | 2025-08-04 | DAY | AQPCK-1008 | conveyor gearbox support plate was broken | welded | DONE | 12:30 | 13:00 | 0:00 | 0053,0900 |  | CORRECTIVE_MAINTENANCE | MECHANICAL
2793 | 2025-08-04 | DAY | OTHER |  | prepare 1pcs drive rotator roller for expansion | DONE | 12:30 | 14:00 | 1:00 | 0816,0865 |  | CORRECTIVE_MAINTENANCE | MECHANICAL
2794 | 2025-08-04 | NIGHT | AQPCK-1026/1 | operator was complaint about abnormal sound | check&found motor waas not running so connect wire&taken trial | DONE | 2:00 | 3:00 | 1:00 | 0865,0816,0487 |  | CORRECTIVE_MAINTENANCE | MECHANICAL
2795 | 2025-08-04 | NIGHT | AQPCK-1014/2 | conveyor motor fall down | bolt broken so replaced | DONE | 3:00 | 3:20 | 0:20 | 0053,0900 |  | CORRECTIVE_MAINTENANCE | MECHANICAL
2796 | 2025-08-04 | NIGHT | OTHER |  | 1pcs tool post ready for spare | DONE | 3:00 | 5:00 | 2:00 | 0053,0816,0487 |  | CORRECTIVE_MAINTENANCE | MECHANICAL
2797 | 2025-08-04 | NIGHT | AQPCK-1010/1 | flux incoming pneumatic valve was stucking during ri=un | repaired | DONE | 5:00 | 6:00 | 1:00 | 0865,0816 |  | CORRECTIVE_MAINTENANCE | MECHANICAL
2798 | 2025-08-04 | NIGHT | AQPCK-1010/2 | rotating power pack leakage | attended | DONE | 6:00 | 7:00 | 1:00 | 0487,0900 |  | CORRECTIVE_MAINTENANCE | MECHANICAL
2799 | 2025-08-04 | NIGHT | AQPCK-1015 | rotator roller robber was damage drive pre washing | replaced | DONE | 5:00 | 6:00 | 1:00 | 0865,0816 |  | CORRECTIVE_MAINTENANCE | MECHANICAL
2800 | 2025-08-04 | NIGHT | OTHER | clamp trolly power pack return line fitter was chocked & pressure was high | replaced filter & adjust pressure | DONE | 6:00 | 7:00 | 1:00 | 0487,0900 |  | CORRECTIVE_MAINTENANCE | MECHANICAL
2801 | 2025-08-05 | DAY | AQPCK-1015 | pipe clamp hydraulic cyinder was open some times | replaced DC valve and taken trial ,general inspection done | DONE | 7:00 | 7:30 | 0:30 | 0065,0255,0451 |  | CORRECTIVE_MAINTENANCE | MECHANICAL
2802 | 2025-08-05 | DAY | OTHER | tack welding hydraulic oil leakage | repair cylinder and taken trial | DONE | 8:00 | 11:00 | 3:00 | 0065,0255,0451,0968 |  | CORRECTIVE_MAINTENANCE | MECHANICAL
2803 | 2025-08-05 | DAY | AQPCK-1012/1 | conveyor gearbox welding broken | welding done | DONE | 9:00 | 9:30 | 0:30 | 0451,0695 |  | CORRECTIVE_MAINTENANCE | MECHANICAL
2804 | 2025-08-05 | DAY | AQPCK-1018 | water lakage from loading/unloading valve copper washer | replace copper washer | DONE | 10:30 | 10:50 | 0:20 | 0065,0451 |  | CORRECTIVE_MAINTENANCE | MECHANICAL
2805 | 2025-08-05 | DAY | OTHER | water leakage in pump | check and found water leakage from seal | DONE | 11:15 | 11:40 | 0:25 | 0451,0968 |  | CORRECTIVE_MAINTENANCE | MECHANICAL
2806 | 2025-08-05 | NIGHT | OTHER |  | prepare 2pcs roller for end facing beveling 6008-4pcs | DONE | 1:30 | 2:00 | 0:30 | 0840 |  | CORRECTIVE_MAINTENANCE | MECHANICAL
2807 | 2025-08-05 | NIGHT | AQPCK-1003 | edge ut probe assembly bolt was damage | replaced bolt | DONE | 2:00 | 2:30 | 0:30 | 0255,0451 |  | CORRECTIVE_MAINTENANCE | MECHANICAL
2808 | 2025-08-05 | NIGHT | AQPCK-1012/2 | pipe rotator gearbox was not working | check and found its oil seal was came out fixed seal and top-up oil and taken trial | DONE | 3:30 | 4:00 | 0:30 | 0451,0695 |  | CORRECTIVE_MAINTENANCE | MECHANICAL
2809 | 2025-08-05 | NIGHT | AQPCK-1036 | TT-53 was not working | check and found oil leakage from hyd tight nut and taken trial | DONE | 4:45 | 5:15 | 0:30 | 0451,0840 |  | CORRECTIVE_MAINTENANCE | MECHANICAL
2810 | 2025-08-05 | NIGHT | AQPCK-1003 | edge ut probe up/down pnumetic cylinder was not working properly | set air pressure | DONE | 5:20 | 5:30 | 0:10 | 0451 |  | CORRECTIVE_MAINTENANCE | MECHANICAL
2811 | 2025-08-05 | NIGHT | AQPCK-1015 |  | general inspection done | DONE | 6:00 | 6:30 | 0:30 | 0487 |  | CORRECTIVE_MAINTENANCE | MECHANICAL
2812 | 2025-08-05 | DAY | AQPCK-1026/1 | oil lekage from non-dsl side drive gearbox,note:need to plane for replaced seal | check and found gearbox out put shaft seal was damage so we put temporvarey box for oil storage | DONE | 7:30 | 9:00 | 1:30 | 0816,0865 |  | CORRECTIVE_MAINTENANCE | MECHANICAL
2813 | 2025-08-05 | DAY | AQPCK-1036 | water line ball valave pvc was leakage | replaced | DONE | 7:00 | 10:00 | 3:00 | 0053,0632 |  | CORRECTIVE_MAINTENANCE | MECHANICAL
2814 | 2025-08-05 | NIGHT | OTHER | radiator was leakage again | we remove connection from radiator & put it direct top up oil :80lts | DONE | 1:00 | 2:30 | 1:30 | 0487,0816,0865 |  | CORRECTIVE_MAINTENANCE | MECHANICAL
2815 | 2025-08-05 | NIGHT | OTHER |  | weld hydraulic fitting for columm press | DONE | 1:20 | 1:40 | 0:20 | 0053 |  | CORRECTIVE_MAINTENANCE | MECHANICAL
2816 | 2025-08-05 | NIGHT | AQPCK-1007 |  | tight and adjust all cylinder nuts all studs | DONE | 5:00 | 5:30 | 0:30 | 0487,0865 |  | CORRECTIVE_MAINTENANCE | MECHANICAL
2817 | 2025-08-05 | NIGHT | AQPCK-1018 |  | clean all pumps stainer | DONE | 5:30 | 6:00 | 0:30 | 0816,0053 |  | CORRECTIVE_MAINTENANCE | MECHANICAL
2818 | 2025-08-05 | NIGHT | AQPCK-1015 | conveyor motor was burnt | replaced | DONE | 6:00 | 6:30 | 0:30 | 0632,0865 |  | CORRECTIVE_MAINTENANCE | MECHANICAL
2819 | 2025-08-05 | NIGHT | OTHER | 2sets of rotator roller at expansion was not align | alignment work done | DONE | 6:30 | 7:00 | 0:30 | 0487,0865 |  | CORRECTIVE_MAINTENANCE | MECHANICAL
2820 | 2025-08-06 | DAY | AQPCK-1015 |  | general inspection done | DONE | 7:00 | 7:30 | 0:30 | 0255,0900,0968 |  | CORRECTIVE_MAINTENANCE | MECHANICAL
2821 | 2025-08-06 | DAY | AQPCK-1018 | pressure was tacking more time to reach their limit | check and found hpp-4 loading unloading vlave hpp-3 water discharde line pnumetic valve was not working replaced and taken trial | DONE | 7:15 | 7:45 | 0:30 | 0065,0451,0978 |  | CORRECTIVE_MAINTENANCE | MECHANICAL
2822 | 2025-08-06 | DAY | OTHER | pipe rotating roller rubber was damage | remove bearing aand shaft and prepare 1pcs drive roller and 1pcs non-drive roller for spare | DONE | 8:00 | 12:00 | 4:00 | 0451,0840,0900,0968 |  | CORRECTIVE_MAINTENANCE | MECHANICAL
2823 | 2025-08-06 | NIGHT | OTHER |  | try to rotate expension clamp trolly gearbox direction but gearbox did not came out | DONE | 0:00 | 0:00 | 0:00 | 0065,0255,0968 |  | CORRECTIVE_MAINTENANCE | MECHANICAL
2824 | 2025-08-06 | NIGHT | AQPCK-1003 | edge assemble was not working properly up/down [note:need to replaced linear besring and pnumetic cylinder] | clean rail and oiling done | DONE | 1:30 | 2:00 | 0:30 | 0255,0451 |  | CORRECTIVE_MAINTENANCE | MECHANICAL
2825 | 2025-08-06 | NIGHT | AQPCK-1018 | high pressure ball valve was bypass | replaced ball valve | DONE | 4:00 | 4:30 | 0:30 | 0065,0840,0695,0968 |  | CORRECTIVE_MAINTENANCE | MECHANICAL
2826 | 2025-08-06 | NIGHT | OTHER |  | prepare 1pcs drive rotating roller for nexpansion with same ration with one is installed there | DONE | 4:30 | 5:00 | 0:30 | 0255,0451,0840,0968 |  | CORRECTIVE_MAINTENANCE | MECHANICAL
2827 | 2025-08-06 | DAY | AQPCK-1018 | conveyor coupling was out spader was damage | replaced spider MT-07 | DONE | 7:30 | 7:45 | 0:15 | 0900,0978 |  | CORRECTIVE_MAINTENANCE | MECHANICAL
2828 | 2025-08-06 | NIGHT | AQPCK-1014/1 | conveyor gearbox support plate was broken | welding done | DONE | 4:30 | 5:00 | 0:30 | 0900,0695 |  | CORRECTIVE_MAINTENANCE | MECHANICAL
2829 | 2025-08-06 | NIGHT | AQPCK-1015 |  | general inspection done | DONE | 6:00 | 6:30 | 0:30 | 0865,0487,0816 |  | CORRECTIVE_MAINTENANCE | MECHANICAL
2830 | 2025-08-06 | DAY | AQPCK-1011 | aconveyor motor fall down | bolt broken so replaced | DONE | 8:00 | 9:00 | 1:00 | 0053,0632 |  | CORRECTIVE_MAINTENANCE | MECHANICAL
2831 | 2025-08-06 | NIGHT | OTHER | conveyor support plate was broken | welding done | DONE | 0:00 | 0:00 | 0:00 | 0000 |  | CORRECTIVE_MAINTENANCE | MECHANICAL
2832 | 2025-08-06 | NIGHT | OTHER | conveyor bgearbox base bolts was broken | remove broken bolts and fix new bolts | DONE | 0:00 | 0:00 | 0:00 | 0000 |  | CORRECTIVE_MAINTENANCE | MECHANICAL
2833 | 2025-08-06 | DAY | AQPCK-1014/2 | radiator fan not working | replaced | DONE | 9:30 | 10:00 | 0:30 | 0816,0865 |  | CORRECTIVE_MAINTENANCE | MECHANICAL
2834 | 2025-08-06 | DAY | AQPCK-1003 | non-operator side edge probe assamble pnumatic pipe waasremoved | fixed | DONE | 9:00 | 9:30 | 0:30 | 0487,0865 |  | CORRECTIVE_MAINTENANCE | MECHANICAL
2835 | 2025-08-06 | DAY | AQPCK-1015 | pre washing rotator roller not working properlly | replaced with spare one | DONE | 11:00 | 11:45 | 0:45 | 0816,0865,0487 |  | CORRECTIVE_MAINTENANCE | MECHANICAL
2836 | 2025-08-06 | DAY | OTHER | conveyor motor famm down | support plate was replaced and welding done | DONE | 11:00 | 11:30 | 0:30 | 0053,0632 |  | CORRECTIVE_MAINTENANCE | MECHANICAL
2837 | 2025-08-06 | DAY | AQPCK-1008 | conveyor motor famm down | replaced bolt | DONE | 12:30 | 13:00 | 0:00 | 0487,0053 |  | CORRECTIVE_MAINTENANCE | MECHANICAL
2838 | 2025-08-06 | NIGHT | AQPCK-1003 | operatoe side edge probe ass pnumatic line was damage | replaced | DONE | 1:30 | 2:00 | 0:30 | 0487,0865 |  | CORRECTIVE_MAINTENANCE | MECHANICAL
2839 | 2025-08-06 | NIGHT | AQPCK-F1002 | conveyor motor fall down | bolt broken so replaced | DONE | 1:30 | 2:00 | 0:30 | 0816,0632 |  | CORRECTIVE_MAINTENANCE | MECHANICAL
2840 | 2025-08-06 | NIGHT | OTHER | TT-20 drive wheel bearing was broken beem bolts was found loose | repaced and tight | DONE | 5:00 | 5:40 | 0:40 | 0053,0487 |  | CORRECTIVE_MAINTENANCE | MECHANICAL
2841 | 2025-08-06 | NIGHT | AQPCK-1003 | non-operatorside pneumatic cylinder not working properlly and also clean bearing nj20 was broken probe edge assambley | replaced | DONE | 5:40 | 6:20 | 0:40 | 0816,0865 |  | CORRECTIVE_MAINTENANCE | MECHANICAL
2842 | 2025-08-06 | NIGHT | AQPCK-1007 | pump-1 pressure linbe oil leakage | check and found fitting was loose so tight | DONE | 6:20 | 7:00 | 0:40 | 0632,0053 |  | CORRECTIVE_MAINTENANCE | MECHANICAL
2843 | 2025-08-07 | DAY | AQPCK-1015 |  | general inspection done | DONE | 7:00 | 7:30 | 0:30 | 0900,0968 |  | CORRECTIVE_MAINTENANCE | MECHANICAL
2844 | 2025-08-07 | DAY | AQPCK-1009/3 | earthing cylinder was not working | check and found air line dqmage and cylinder down side air leakage,so replaced air line and cylinder also 80x150 cylinder | DONE | 7:15 | 9:15 | 2:00 | 0065,0255,0451 |  | CORRECTIVE_MAINTENANCE | MECHANICAL
2845 | 2025-08-07 | DAY | AQPCK-1003 | edge cleaning assamble centering was disturb due to hit in the plate | open centring coupling and make center and taken trial | DONE | 10:00 | 12:00 | 2:00 | 0255,0065,0451,0900 |  | CORRECTIVE_MAINTENANCE | MECHANICAL
2846 | 2025-08-07 | DAY | OTHER |  | remove bearing from damage prepare 1pcs roller for spare | DONE | 8:00 | 9:00 | 1:00 | 0900,0840,0968 |  | CORRECTIVE_MAINTENANCE | MECHANICAL
2847 | 2025-08-07 | NIGHT | OTHER | TT-drive wheel bearing damage | replaced bearing and prepare spare | DONE | 1:30 | 2:30 | 1:00 | 0451,0900,0840 |  | CORRECTIVE_MAINTENANCE | MECHANICAL
2848 | 2025-08-07 | NIGHT | OTHER | end facing and beveling double boggie hydraulic cylinder oil laekage | dismentel cylinder for repair and found its rod is damage | DONE | 1:30 | 2:00 | 0:30 | 0255,0968 |  | CORRECTIVE_MAINTENANCE | MECHANICAL
2849 | 2025-08-08 | DAY | AQPCK-1015 |  | general inspection done | DONE | 7:00 | 7:30 | 0:30 | 0255,0900,0968 |  | CORRECTIVE_MAINTENANCE | MECHANICAL
2850 | 2025-08-08 | DAY | AQPCK-1009/2 | air leakage from pnumetic pipe | replaced pipe | DONE | 7:15 | 7:30 | 0:15 | 0451,0840 |  | CORRECTIVE_MAINTENANCE | MECHANICAL
2851 | 2025-08-08 | DAY | AQPCK-1026/2 | cable drum beark was not working | replaced break | DONE | 8:00 | 8:30 | 0:30 | 0255,0451,0900 |  | CORRECTIVE_MAINTENANCE | MECHANICAL
2852 | 2025-08-08 | DAY | AQPCK-1036 | wate line pvc pipe for expansion waste water was damage | repair it | DONE | 8:30 | 9:00 | 0:30 | 0255,0451 |  | CORRECTIVE_MAINTENANCE | MECHANICAL
2853 | 2025-08-08 | DAY | OTHER | 3pcs conveyor shaft was broken | remove bearing from coonveyor | DONE | 8:00 | 10:00 | 2:00 | 0840,0968 |  | CORRECTIVE_MAINTENANCE | MECHANICAL
2854 | 2025-08-08 | DAY | AQPCK-1026/1 | drive wheel gearbox oil leakage from oil seal | replaced seal 85x130x12=2pcs | DONE | 9:00 | 11:30 | 2:30 | 0255,0451,0900 |  | CORRECTIVE_MAINTENANCE | MECHANICAL
2855 | 2025-08-08 | DAY | AQPCK-1028 | cleaning brush was damage | replaced brush | DONE | 10:30 | 11:00 | 0:30 | 0840,0968 |  | CORRECTIVE_MAINTENANCE | MECHANICAL
2856 | 2025-08-08 | NIGHT | OTHER |  | prepare 1pcs conveyor for spare | DONE | 0:00 | 0:00 | 0:00 | 0840,0900,0968 |  | CORRECTIVE_MAINTENANCE | MECHANICAL
2857 | 2025-08-08 | DAY | AQPCK-1003 | air leakage from pnumetic pipe | replced | DONE | 11:00 | 11:20 | 0:20 | 0840,0968 |  | CORRECTIVE_MAINTENANCE | MECHANICAL
2858 | 2025-08-08 | NIGHT | AQPCK-1028 | conveyor gearbox bolt open | tight bolts | DONE | 2:40 | 3:00 | 0:20 | 0840,0968 |  | CORRECTIVE_MAINTENANCE | MECHANICAL
2859 | 2025-08-08 | NIGHT | AQPCK-1036 | conveyor motor bolt open and fell down | tight bolts | DONE | 3:10 | 3:30 | 0:20 | 0840,0900,0968 |  | CORRECTIVE_MAINTENANCE | MECHANICAL
2860 | 2025-08-08 | NIGHT | AQPCK-1014/1 | conveyor motor bolt open and fell down | fixed motor and tight bolt | DONE | 0:00 | 0:00 | 0:00 | 0451,0900,0968 |  | CORRECTIVE_MAINTENANCE | MECHANICAL
2861 | 2025-08-08 | NIGHT | AQPCK-1006 | oil leakage from pump -04 | remove pump found no have any leakage from pump motor grease came down and dropping down side clean and replaced spider =GR100 | DONE | 4:00 | 6:00 | 2:00 | 0255,0065,0451,0900,0968 |  | CORRECTIVE_MAINTENANCE | MECHANICAL
2862 | 2025-08-08 | NIGHT | AQPCK-1008 | pipe rotator roller 4pcs damage | replaced 3pcs roller | DONE | 5:00 | 7:00 | 2:00 | 0255,0900 |  | CORRECTIVE_MAINTENANCE | MECHANICAL
2863 | 2025-08-08 | NIGHT | AQPCK-1006 | oil leakage from pump -3 pump out let line pipe o-ring | replaced o-ring & taken trial | DONE | 6:00 | 6:30 | 0:30 | 0065,0451,0968 |  | CORRECTIVE_MAINTENANCE | MECHANICAL
2864 | 2025-08-08 | DAY | AQPCK-1015 | pump-4 oil leakage | replaced with repaired pump | DONE | 7:00 | 8:00 | 1:00 | 0053,0865,0632 |  | CORRECTIVE_MAINTENANCE | MECHANICAL
2865 | 2025-08-08 | DAY | AQPCK-1014/2 | double boggie lifting cylinder leakage | dismental & replaced seal then taken trial | DONE | 8:00 | 9:00 | 1:00 | 0816,0487 |  | CORRECTIVE_MAINTENANCE | MECHANICAL
2866 | 2025-08-08 | DAY | AQPCK-1012/2 |  | prepare 2sets rotator roller with gearbox &installed | DONE | 9:00 | 10:00 | 1:00 | 0053,0632 |  | CORRECTIVE_MAINTENANCE | MECHANICAL
2867 | 2025-08-08 | DAY | AQPCK-1008 |  | replaced ratotor roller with gearbox | DONE | 10:00 | 10:40 | 0:40 | 0816,0865 |  | CORRECTIVE_MAINTENANCE | MECHANICAL
2868 | 2025-08-08 | DAY | AQPCK-1018 | HPP-1&1 suction block leakage & also water line broken | attended | DONE | 11:00 | 11:45 | 0:45 | 0816 |  | CORRECTIVE_MAINTENANCE | MECHANICAL
2869 | 2025-08-08 | DAY | AQPCK-1036 |  | modifi water line for hydro & installed valve (P.V.C) | DONE | 11:45 | 13:00 | 0:15 | 0487,0865 |  | CORRECTIVE_MAINTENANCE | MECHANICAL
2870 | 2025-08-08 | NIGHT | OTHER | TT-20 drive wheel bearing was broken | replaced | DONE | 2:00 | 3:00 | 1:00 | 0053,0632 |  | CORRECTIVE_MAINTENANCE | MECHANICAL
2871 | 2025-08-08 | NIGHT | AQPCK-1019 | power pack radiator was almost chocked | cleaned | DONE | 4:00 | 5:00 | 1:00 | 0816,0865 |  | CORRECTIVE_MAINTENANCE | MECHANICAL
2872 | 2025-08-09 | DAY | AQPCK-1015 |  | general inspection done | DONE | 7:00 | 7:30 | 0:30 | 0255,0451,0900 |  | PREVENTIVE_MAINTENANCE | MECHANICAL
2873 | 2025-08-09 | DAY | OTHER | rotating roller rubber damage | replaced roller | DONE | 8:00 | 8:15 | 0:15 | 0255,0451,0900 |  | PREVENTIVE_MAINTENANCE | MECHANICAL
2874 | 2025-08-09 | DAY | AQPCK-1006 | power pack oil level was low | clean oil filteration pump and top-up oil in power pack 7 drum | DONE | 8:30 | 10:30 | 2:00 | 0065,0255,0451 |  | PREVENTIVE_MAINTENANCE | MECHANICAL
2875 | 2025-08-09 | DAY | OTHER | rotating roller rubber | remove bearing and shaft and prepare 1pcs roller for spare | DONE | 8:30 | 9:30 | 1:00 | 0900,0840,0968 |  | PREVENTIVE_MAINTENANCE | MECHANICAL
2876 | 2025-08-09 | DAY | OTHER | conveyor bolt open | tight bolts | DONE | 11:00 | 11:20 | 0:20 | 0968 |  | PREVENTIVE_MAINTENANCE | MECHANICAL
2877 | 2025-08-09 | DAY | AQPCK-1014/1 | conveyor gearbox plate welding broken | welding done | DONE | 11:30 | 12:00 | 0:30 | 0451,0695 |  | PREVENTIVE_MAINTENANCE | MECHANICAL
2878 | 2025-08-09 | NIGHT | AQPCK-1003 | probe boom up/down pnumatic cylinder was not working properly | check and found pnumatic pipe was damage repair and taken trial | DONE | 1:45 | 2:00 | 0:15 | 0255,0840,0968 |  | PREVENTIVE_MAINTENANCE | MECHANICAL
2879 | 2025-08-09 | NIGHT | OTHER | rotating gearbox damage | remove gearbox from pipe rotating roller | DONE | 1:45 | 2:30 | 0:45 | 0695,0840,0968 |  | PREVENTIVE_MAINTENANCE | MECHANICAL
2880 | 2025-08-09 | NIGHT | AQPCK-1010/1 | welding head up/down break bolt was broken | remove broken bolts and installed new one | DONE | 3:00 | 3:30 | 0:30 | 0065,0255,0451 |  | PREVENTIVE_MAINTENANCE | MECHANICAL
2881 | 2025-08-09 | NIGHT | AQPCK-F1002 | conveyor gearbox bolt open | tight bolt | DONE | 4:30 | 4:50 | 0:20 | 0255,0900 |  | PREVENTIVE_MAINTENANCE | MECHANICAL
2882 | 2025-08-09 | NIGHT | AQPCK-1014/2 | conveyor motor broken | replaced motor | DONE | 4:50 | 5:20 | 0:30 | 0255,0451,0900 |  | PREVENTIVE_MAINTENANCE | MECHANICAL
2883 | 2025-08-09 | NIGHT | OTHER | conveyor gearbox plate welding broken | welding done | DONE | 0:00 | 0:00 | 0:00 | 0000 |  | PREVENTIVE_MAINTENANCE | MECHANICAL
2884 | 2025-08-09 | NIGHT | AQPCK-1015 |  | general inspection done | DONE | 6:00 | 6:30 | 0:30 | 0865,0487 |  | PREVENTIVE_MAINTENANCE | MECHANICAL
2885 | 2025-08-09 | NIGHT | OTHER | conveyor motor fall down | gearbox suporting plate was broken so welded | DONE | 6:30 | 7:00 | 0:30 | 0053,0632 |  | PREVENTIVE_MAINTENANCE | MECHANICAL
2886 | 2025-08-09 | DAY | OTHER | 1conveyor motor fall down | bolt broken so replaced | DONE | 7:00 | 7:30 | 0:30 | 0816,0978 |  | PREVENTIVE_MAINTENANCE | MECHANICAL
2887 | 2025-08-09 | NIGHT | AQPCK-1017 | conveyor motor fall down | bolt open so fix and tight | DONE | 0:00 | 0:00 | 0:00 | 0000 |  | PREVENTIVE_MAINTENANCE | MECHANICAL
2888 | 2025-08-09 | DAY | AQPCK-1014/2 | conveyor motor fall down | bolt broken so replaced | DONE | 7:30 | 8:00 | 0:30 | 0865,0978 |  | PREVENTIVE_MAINTENANCE | MECHANICAL
2889 | 2025-08-09 | NIGHT | OTHER | conveyor motor fall down | bolt broken so replaced | DONE | 0:00 | 0:00 | 0:00 | 0000 |  | PREVENTIVE_MAINTENANCE | MECHANICAL
2890 | 2025-08-09 | DAY | OTHER |  | fabrication new puller for using | DONE | 12:30 | 15:00 | 2:00 | 0053,0632 |  | PREVENTIVE_MAINTENANCE | MECHANICAL
2891 | 2025-08-09 | DAY | AQPCK-1036 | pipe traiter tool box broken | repired | DONE | 7:30 | 8:00 | 0:30 | 0053 |  | PREVENTIVE_MAINTENANCE | MECHANICAL
2892 | 2025-08-09 | DAY | AQPCK-1015 | conveyor gearbox base plate | fixed | DONE | 8:30 | 9:00 | 0:30 | 0865,0978 |  | PREVENTIVE_MAINTENANCE | MECHANICAL
2893 | 2025-08-09 | DAY | OTHER | TT lifting cylinder oil leakage | dismental cylinder replaced oil seal &o-ring then trail | DONE | 12:30 | 16:00 | 3:00 | 0865,0816 |  | PREVENTIVE_MAINTENANCE | MECHANICAL
2894 | 2025-08-09 | DAY | AQPCK-1007 | pippe pushing trolly wire rope was misalign | aligned | DONE | 12:15 | 12:30 | 0:00 | 0865,0487 |  | PREVENTIVE_MAINTENANCE | MECHANICAL
2895 | 2025-08-09 | DAY | AQPCK-1012/2 | conveyor motor fall down | bolt broken so replaced | DONE | 8:30 | 9:00 | 0:30 | 0978,0632 |  | PREVENTIVE_MAINTENANCE | MECHANICAL
2896 | 2025-08-09 | NIGHT | AQPCK-1018 | conveyor gearbox mounting thread was damage | remove gearbox re-taping & installed | DONE | 4:00 | 4:50 | 0:50 | 0632,0053 |  | PREVENTIVE_MAINTENANCE | MECHANICAL
2897 | 2025-08-09 | NIGHT | AQPCK-1007 | hydraulic line of pump -3 was leakage | attented | DONE | 5:00 | 5:30 | 0:30 | 0487,0816 |  | PREVENTIVE_MAINTENANCE | MECHANICAL
2898 | 2025-08-09 | NIGHT | AQPCK-1012/1 | conveyor motor faulty | replaced | DONE | 5:30 | 6:00 | 0:30 | 0865,0816 |  | PREVENTIVE_MAINTENANCE | MECHANICAL
2899 | 2025-08-09 | NIGHT | OTHER |  | conveyor gearbox base plate was fixed with new plate | DONE | 6:00 | 6:45 | 0:45 | 0053,0632 |  | PREVENTIVE_MAINTENANCE | MECHANICAL
2900 | 2025-08-10 | DAY | AQPCK-1015 |  | general inspection done | DONE | 7:00 | 7:30 | 0:30 | 0255,0900 |  | CORRECTIVE_MAINTENANCE | MECHANICAL
2901 | 2025-08-10 | DAY | OTHER | hydro hydraulic motor broken | Replace oil seal and prepare for spare(100x130x12) | DONE | 8:00 | 8:30 | 0:30 | 0255 |  | CORRECTIVE_MAINTENANCE | MECHANICAL
2902 | 2025-08-10 | DAY | OTHER | TT frive wheel bearing broken | Rremove sporcket for replace bearing | DONE | 8:00 | 9:00 | 1:00 | 0451,0900,0968 |  | CORRECTIVE_MAINTENANCE | MECHANICAL
2903 | 2025-08-10 | DAY | AQPCK-1010/2 | Flux incoming line pnumetic valve was not operating | check and found air pipe was damage replaced and taken trial | DONE | 10:50 | 11:10 | 0:20 | 0451,0968 |  | CORRECTIVE_MAINTENANCE | MECHANICAL
2904 | 2025-08-10 | DAY | OTHER |  | all conveyor bearing greasing done | DONE | 8:00 | 9:00 | 1:00 | 0330,0906 |  | CORRECTIVE_MAINTENANCE | MECHANICAL
2905 | 2025-08-10 | DAY | OTHER |  | prepare 1pcs conveyor for spare | DONE | 11:00 | 12:00 | 1:00 | 0695,0906 |  | CORRECTIVE_MAINTENANCE | MECHANICAL
2906 | 2025-08-10 | NIGHT | AQPCK-1018 | oil leakage from hydraulic motor | replaced with repaired one | DONE | 1:30 | 2:00 | 0:30 | 0255,0065,0451 |  | CORRECTIVE_MAINTENANCE | MECHANICAL
2907 | 2025-08-10 | NIGHT | OTHER | water leakage from didet shower | replaced it | DONE | 1:15 | 2:00 | 0:45 | 0900 |  | CORRECTIVE_MAINTENANCE | MECHANICAL
2908 | 2025-08-10 | NIGHT | AQPCK-1009/2 | flux open/close pnumetic valave was not working | check and found its grave screw was open tight and taken trial | DONE | 3:15 | 4:15 | 1:00 | 0065,0451,0255 |  | CORRECTIVE_MAINTENANCE | MECHANICAL
2909 | 2025-08-10 | NIGHT | AQPCK-1018 | pressure was tacking too much time to reach their upper limit | check and found loading/unloading valve was broken replaced the valve | DONE | 3:15 | 3:45 | 0:30 | 0255,0900,0968 |  | CORRECTIVE_MAINTENANCE | MECHANICAL
2910 | 2025-08-10 | NIGHT | AQPCK-1010/1 | flux oven door locking bolt was damage | replaced bolt | DONE | 4:30 | 4:45 | 0:15 | 0255 |  | CORRECTIVE_MAINTENANCE | MECHANICAL
2911 | 2025-08-10 | NIGHT | AQPCK-1015 |  | general inspection done | DONE | 6:00 | 6:30 | 0:30 | 0816,0978 |  | CORRECTIVE_MAINTENANCE | MECHANICAL
2912 | 2025-08-10 | NIGHT | AQPCK-1007 | ejection cylinder flang bolts was broken | tem porary put blind in line | DONE | 6:00 | 6:30 | 0:30 | 0487,0865 |  | CORRECTIVE_MAINTENANCE | MECHANICAL
2913 | 2025-08-10 | DAY | AQPCK-1003 | pneumatic line leakage | replaced pipe | DONE | 7:30 | 8:00 | 0:30 | 0865,0816 |  | CORRECTIVE_MAINTENANCE | MECHANICAL
2914 | 2025-08-10 | DAY | AQPCK-1014/2 | conveyor motor fall down | bolt broken so replaced | DONE | 7:00 | 7:20 | 0:20 | 0816,0632 |  | CORRECTIVE_MAINTENANCE | MECHANICAL
2915 | 2025-08-10 | DAY | AQPCK-1014/1 | conveyor motor fall down | gearbox base plate was broken so repalced | DONE | 9:30 | 10:00 | 0:30 | 0816,0865 |  | CORRECTIVE_MAINTENANCE | MECHANICAL
2916 | 2025-08-10 | DAY | AQPCK-1003 | operator side complaint about pressure low | check and found pipe was broken | DONE | 9:45 | 10:00 | 0:15 | 0487 |  | CORRECTIVE_MAINTENANCE | MECHANICAL
2917 | 2025-08-10 | NIGHT | AQPCK-1007 | 3 ejection cylinder was stuck | clean & apply oil then taken trial | DONE | 1:00 | 1:30 | 0:30 | 0487,0865,0816 |  | CORRECTIVE_MAINTENANCE | MECHANICAL
2918 | 2025-08-10 | NIGHT | OTHER | outfeed roller bearing was damage | remove for replacement but pin was damage | DONE | 0:00 | 0:00 | 0:00 | 0000 |  | CORRECTIVE_MAINTENANCE | MECHANICAL
2919 | 2025-08-10 | NIGHT | OTHER |  | remove 8pcs bearing from broken pipe | DONE | 1:00 | 4:00 | 3:00 | 0053,0632 |  | CORRECTIVE_MAINTENANCE | MECHANICAL
2920 | 2025-08-10 | DAY | OTHER | expansion clamp trolly pushing gearbox new direction was opposite | dismental in right direction | DONE | 12:30 | 16:00 | 3:00 | 0487,0816,0865 |  | CORRECTIVE_MAINTENANCE | MECHANICAL
2921 | 2025-08-10 | NIGHT | AQPCK-F1032 | accelerator wire stucking during operation | apply oil on piston taken trial | DONE | 1:00 | 1:30 | 0:30 | 0865,0487 |  | CORRECTIVE_MAINTENANCE | MECHANICAL
2922 | 2025-08-10 | NIGHT | AQPCK-1007 |  | remove broken bolts make new hole tapping & fix | DONE | 5:00 | 5:30 | 0:30 | 0053,0865 |  | CORRECTIVE_MAINTENANCE | MECHANICAL
2923 | 2025-08-10 | NIGHT | AQPCK-1014/1 | pipe conveyor bearing broken | replaced | DONE | 5:30 | 6:00 | 0:30 | 0632,0816 |  | CORRECTIVE_MAINTENANCE | MECHANICAL
2924 | 2025-08-10 | NIGHT | AQPCK-1018 | hpp-1 not working properlly | replaced | DONE | 6:00 | 6:30 | 0:30 | 0487,0053 |  | CORRECTIVE_MAINTENANCE | MECHANICAL
2925 | 2025-08-10 | NIGHT | OTHER | water line leakage | welded | DONE | 6:30 | 7:00 | 0:30 | 0816,0487 |  | CORRECTIVE_MAINTENANCE | MECHANICAL
2926 | 2025-08-11 | DAY | AQPCK-1015 |  | general inspection done | DONE | 7:00 | 7:30 | 0:30 | 0968,0451 |  | CORRECTIVE_MAINTENANCE | MECHANICAL
2927 | 2025-08-11 | DAY | AQPCK-1018 |  | fill oil in hpp 1 and taken trial | DONE | 7:00 | 7:30 | 0:30 | 0065,0255,0900 |  | CORRECTIVE_MAINTENANCE | MECHANICAL
2928 | 2025-08-11 | DAY | OTHER | pipe rotator gearbox bolt was loose | tight bolt | DONE | 7:40 | 8:00 | 0:20 | 0900 |  | CORRECTIVE_MAINTENANCE | MECHANICAL
2929 | 2025-08-11 | DAY | AQPCK-1011 | conveyor gearbox plate bolt open | tight bolt | DONE | 9:00 | 9:20 | 0:20 | 0900,0968 |  | CORRECTIVE_MAINTENANCE | MECHANICAL
2930 | 2025-08-11 | NIGHT | AQPCK-1013/2 | conveyor gearbox bolt loose | tight bolt | DONE | 1:30 | 1:50 | 0:20 | 0695,0906 |  | CORRECTIVE_MAINTENANCE | MECHANICAL
2931 | 2025-08-11 | NIGHT | OTHER | TT drive wheel bearing | replaced bearing upc 318=01 | DONE | 1:00 | 2:00 | 1:00 | 0451,0900 |  | CORRECTIVE_MAINTENANCE | MECHANICAL
2932 | 2025-08-11 | NIGHT | AQPCK-1036 |  | conveyor roller bearing greasing done from plate aut to milling | DONE | 1:30 | 2:30 | 1:00 | 0840,0968 |  | CORRECTIVE_MAINTENANCE | MECHANICAL
2933 | 2025-08-11 | NIGHT | AQPCK-1018 | water leakage from pump 2 and 3 | repaired | DONE | 3:30 | 4:30 | 1:00 | 0065,0451,0840,0968 |  | CORRECTIVE_MAINTENANCE | MECHANICAL
2934 | 2025-08-11 | NIGHT | AQPCK-1003 | air leakage from pnumatic pipe | repaire it | DONE | 2:20 | 2:40 | 0:20 | 0255,0451 |  | CORRECTIVE_MAINTENANCE | MECHANICAL
2935 | 2025-08-11 | NIGHT | AQPCK-1014/1 | conveyor gearbox bolt open | tight bolt | DONE | 4:30 | 4:50 | 0:20 | 0255,0900 |  | CORRECTIVE_MAINTENANCE | MECHANICAL
2936 | 2025-08-11 | NIGHT | AQPCK-1015 |  | general inspection done | DONE | 6:00 | 6:30 | 0:30 | 0816,0487 |  | CORRECTIVE_MAINTENANCE | MECHANICAL
2937 | 2025-08-11 | NIGHT | AQPCK-1003 | pneumatic line leakage | attended | DONE | 6:30 | 7:00 | 0:30 | 0816,0865 |  | CORRECTIVE_MAINTENANCE | MECHANICAL
2938 | 2025-08-11 | DAY | AQPCK-F1033 |  | greashing & air filter cleaning work done | DONE | 7:00 | 8:00 | 1:00 | 0865,0978 |  | CORRECTIVE_MAINTENANCE | MECHANICAL
2939 | 2025-08-11 | DAY | OTHER | conveyor motor fall down | bolt broken so replaced | DONE | 8:30 | 9:00 | 0:30 | 0816,0865 |  | CORRECTIVE_MAINTENANCE | MECHANICAL
2940 | 2025-08-11 | DAY | AQPCK-1017 | conveyor motor broken | remove gearbox with motor | DONE | 9:30 | 10:00 | 0:30 | 0865,0816 |  | CORRECTIVE_MAINTENANCE | MECHANICAL
2941 | 2025-08-11 | DAY | AQPCK-1015 | swing roller gearbox seal was out | fixed | DONE | 10:00 | 10:15 | 0:15 | 0816 |  | CORRECTIVE_MAINTENANCE | MECHANICAL
2942 | 2025-08-11 | DAY | AQPCK-1018 | load/unload valve leakage internally | repaired &taken trial | DONE | 10:00 | 10:30 | 0:30 | 0865,0487 |  | CORRECTIVE_MAINTENANCE | MECHANICAL
2943 | 2025-08-11 | DAY | AQPCK-1014/2 | conveyor motor fall down | bolt broken so replaced | DONE | 10:15 | 10:40 | 0:25 | 0816,0978 |  | CORRECTIVE_MAINTENANCE | MECHANICAL
2944 | 2025-08-11 | DAY | OTHER | barrior was not align | aligned | DONE | 7:00 | 10:00 | 3:00 | 0053,0632 |  | CORRECTIVE_MAINTENANCE | MECHANICAL
2945 | 2025-08-11 | DAY | AQPCK-1018 | pipe transfer machenism chain was broken | repaired | DONE | 11:30 | 12:00 | 0:30 | 0865,0487 |  | CORRECTIVE_MAINTENANCE | MECHANICAL
2946 | 2025-08-11 | DAY | AQPCK-F1032 | back side drive wheel tyres was damage | removed for rewinding | DONE | 12:30 | 13:00 | 0:00 | 0816,0865 |  | CORRECTIVE_MAINTENANCE | MECHANICAL
2947 | 2025-08-11 | NIGHT | AQPCK-1007 | pipe pushing trolly wire rope was loose | tightned | DONE | 1:30 | 2:00 | 0:30 | 0053,0632 |  | CORRECTIVE_MAINTENANCE | MECHANICAL
2948 | 2025-08-11 | NIGHT | AQPCK-F1002 | conveyor motor fall down | bolt broken so replaced | DONE | 3:00 | 3:30 | 0:30 | 0865,0487 |  | CORRECTIVE_MAINTENANCE | MECHANICAL
2949 | 2025-08-11 | NIGHT | OTHER | conveyor motor faulty | replaced | DONE | 3:00 | 3:30 | 0:30 | 0053,0816 |  | CORRECTIVE_MAINTENANCE | MECHANICAL
2950 | 2025-08-11 | NIGHT | AQPCK-1009/2 | grinding brush assambly bolts found loose | tightned | DONE | 4:00 | 4:30 | 0:30 | 0487 |  | CORRECTIVE_MAINTENANCE | MECHANICAL
2951 | 2025-08-11 | NIGHT | AQPCK-1019 | conveyor bearing housing bolts was loose | tightned | DONE | 1:00 | 1:20 | 0:20 | 0978 |  | CORRECTIVE_MAINTENANCE | MECHANICAL
2952 | 2025-08-11 | NIGHT | AQPCK-1015 |  | install coupling & clutch at pipe pushing trolly | DONE | 5:00 | 5:30 | 0:30 | 0487,0816,0865 |  | CORRECTIVE_MAINTENANCE | MECHANICAL
2953 | 2025-08-11 | NIGHT | AQPCK-1015 | adnormal sound coming from swing roller | check& found gearbox teeth was damage | DONE | 5:30 | 6:00 | 0:30 | 0053,0632 |  | CORRECTIVE_MAINTENANCE | MECHANICAL
2954 | 2025-08-11 | NIGHT | AQPCK-1015 | clam trolly lead screw bolts was loose | tightned | DONE | 6:00 | 6:30 | 0:30 | 0487,0816 |  | CORRECTIVE_MAINTENANCE | MECHANICAL
2955 | 2025-08-11 | NIGHT | AQPCK-1007 |  | all cylinder bolts tighting work done | DONE | 6:30 | 7:00 | 0:30 | 0053,0865 |  | CORRECTIVE_MAINTENANCE | MECHANICAL
2956 | 2025-08-11 | NIGHT | AQPCK-1006 | grinding brush rubber guard was damage | replaced | DONE | 2:30 | 3:00 | 0:30 | 0053,0632 |  | CORRECTIVE_MAINTENANCE | MECHANICAL
2957 | 2025-08-12 | DAY | AQPCK-1010/1 | flux oven v-belt was damage | replaced belt b-80-1 pcs | DONE | 7:30 | 8:00 | 0:30 | 0840,0900 |  | CORRECTIVE_MAINTENANCE | MECHANICAL
2958 | 2025-08-12 | DAY | AQPCK-1003 | plate geaebox flange bolts was broken | remove broken bolts and installed new one | DONE | 8:30 | 10:30 | 2:00 | 0840,0900,0695 |  | CORRECTIVE_MAINTENANCE | MECHANICAL
2959 | 2025-08-12 | DAY | AQPCK-F1002 | conveyor gearbox bolt open | tight bolts | DONE | 8:15 | 8:30 | 0:15 | 0695,0330 |  | CORRECTIVE_MAINTENANCE | MECHANICAL
2960 | 2025-08-12 | DAY | OTHER |  | prepare with gearbox for spare | DONE | 9:00 | 10:00 | 1:00 | 0695,0330 |  | CORRECTIVE_MAINTENANCE | MECHANICAL
2961 | 2025-08-12 | NIGHT | AQPCK-F1002 | conveyor gearbox damage | repaced conveyor | DONE | 1:30 | 2:00 | 0:30 | 0695,0330 |  | CORRECTIVE_MAINTENANCE | MECHANICAL
2962 | 2025-08-12 | NIGHT | AQPCK-1018 |  | check and tight water line inlet and outlet valve check nut | DONE | 2:30 | 3:00 | 0:30 | 0065,0968,0900,0695 |  | CORRECTIVE_MAINTENANCE | MECHANICAL
2963 | 2025-08-12 | NIGHT | OTHER |  | prepare 1pcs conveyor for spare | DONE | 1:30 | 2:00 | 0:30 | 0840,0900 |  | CORRECTIVE_MAINTENANCE | MECHANICAL
2964 | 2025-08-12 | DAY | AQPCK-1011 | conveyor fall down | tight bolt | DONE | 11:10 | 11:30 | 0:20 | 0330,0695 |  | CORRECTIVE_MAINTENANCE | MECHANICAL
2965 | 2025-08-12 | NIGHT | AQPCK-1015 |  | general inspection done | DONE | 6:00 | 6:30 | 0:30 | 0487,0816 |  | CORRECTIVE_MAINTENANCE | MECHANICAL
2966 | 2025-08-12 | NIGHT | AQPCK-1026/2 | cable drum bearke machanism waas not working properlly | check & found same magnets are broken so we need dismental for repair | DONE | 6:30 | 8:00 | 1:30 | 0487,0865,0816 |  | CORRECTIVE_MAINTENANCE | MECHANICAL
2967 | 2025-08-12 | DAY | AQPCK-F1032 | front wheel was damage | remove for rewinding | DONE | 9:00 | 10:30 | 1:30 | 0865,0816,0487 |  | CORRECTIVE_MAINTENANCE | MECHANICAL
2968 | 2025-08-12 | DAY | AQPCK-1003 | edge probe assambly probe supporting was broken | repaired | DONE | 8:00 | 8:30 | 0:30 | 0865,0632,0053 |  | CORRECTIVE_MAINTENANCE | MECHANICAL
2969 | 2025-08-12 | DAY | OTHER | conveyor fall down | bolt broken so replaced | DONE | 7:00 | 7:30 | 0:30 | 0632,0053 |  | CORRECTIVE_MAINTENANCE | MECHANICAL
2970 | 2025-08-12 | DAY | AQPCK-1003 | pneumatic line leakage | repaired | DONE | 7:30 | 7:50 | 0:20 | 0632,0978 |  | CORRECTIVE_MAINTENANCE | MECHANICAL
2971 | 2025-08-12 | DAY | OTHER | expansion bend axial piston pump oil leakage | check& found o-ring seal was damage so replaced | DONE | 12:30 | 14:30 | 1:30 | 0865,0816,0487 |  | CORRECTIVE_MAINTENANCE | MECHANICAL
2972 | 2025-08-12 | NIGHT | AQPCK-1014/1 | tool supporting roller bearing was broken | replaced | DONE | 2:30 | 3:00 | 0:30 | 0865,0053 |  | CORRECTIVE_MAINTENANCE | MECHANICAL
2973 | 2025-08-12 | NIGHT | AQPCK-1010/1 | flux incoming vlave was stuck | repaired | DONE | 1:00 | 1:30 | 0:30 | 0053,0632 |  | CORRECTIVE_MAINTENANCE | MECHANICAL
2974 | 2025-08-12 | NIGHT | OTHER | TT bolts was loose | tightned | DONE | 3:00 | 3:20 | 0:20 | 0053,0632 |  | CORRECTIVE_MAINTENANCE | MECHANICAL
2975 | 2025-08-12 | NIGHT | AQPCK-1015 | rotator roller rubber was damage | tightned | DONE | 5:00 | 7:00 | 2:00 | 0487,0865 |  | CORRECTIVE_MAINTENANCE | MECHANICAL
2976 | 2025-08-12 | NIGHT | AQPCK-1013/2 | double boggie rotator roller gearbox mounting bolts are missing | fixed | DONE | 5:00 | 6:00 | 1:00 | 0487,0865 |  | CORRECTIVE_MAINTENANCE | MECHANICAL
2977 | 2025-08-12 | NIGHT | OTHER | removed old one | install new base plate for plate conveyor | DONE | 6:00 | 7:00 | 1:00 | 0053,0632 |  | CORRECTIVE_MAINTENANCE | MECHANICAL
2978 | 2025-08-13 | DAY | AQPCK-1015 |  | general inspection done | DONE | 7:00 | 7:30 | 0:30 | 0255,0900,0968 |  | CORRECTIVE_MAINTENANCE | MECHANICAL
2979 | 2025-08-13 | DAY | OTHER | TT hydraulic cylinder rod broken | welding done | DONE | 10:00 | 12:00 | 2:00 | 0451 |  | CORRECTIVE_MAINTENANCE | MECHANICAL
2980 | 2025-08-13 | DAY | AQPCK-F1002 | conveyor bearing broken | replaced conveyor | DONE | 10:30 | 11:00 | 0:30 | 0695,0330 |  | CORRECTIVE_MAINTENANCE | MECHANICAL
2981 | 2025-08-13 | DAY | OTHER | conveyor gearbox bolt open | tight bolt | DONE | 11:10 | 11:30 | 0:20 | 0900,0330 |  | CORRECTIVE_MAINTENANCE | MECHANICAL
2982 | 2025-08-13 | NIGHT | OTHER | conveyor beaering broken | replaced bearing ucp317=1 | DONE | 1:00 | 2:00 | 1:00 | 0451,0900,0968 |  | CORRECTIVE_MAINTENANCE | MECHANICAL
2983 | 2025-08-13 | NIGHT | AQPCK-1036 |  | conveyor line alignment done | DONE | 2:00 | 3:30 | 1:30 | 0255,0451,0695 |  | CORRECTIVE_MAINTENANCE | MECHANICAL
2984 | 2025-08-13 | NIGHT | AQPCK-1036 |  | fixed robot base with anken bolts | DONE | 2:03 | 3:00 | 0:57 | 0900,0968 |  | CORRECTIVE_MAINTENANCE | MECHANICAL
2985 | 2025-08-13 | NIGHT | AQPCK-1018 | water leakage from pump -1 fitting | repaired | DONE | 3:45 | 4:15 | 0:30 | 0065,0900,0968 |  | CORRECTIVE_MAINTENANCE | MECHANICAL
2986 | 2025-08-13 | NIGHT | AQPCK-F1002 | conveyor gearbox bolt open | tight bolt | DONE | 5:00 | 5:15 | 0:15 | 0330 |  | CORRECTIVE_MAINTENANCE | MECHANICAL
2987 | 2025-08-13 | NIGHT | AQPCK-1013/2 | conveyor gearbox bolt open | tight bolt | DONE | 3:00 | 3:20 | 0:20 | 0330 |  | CORRECTIVE_MAINTENANCE | MECHANICAL
2988 | 2025-08-13 | NIGHT | AQPCK-1015 |  | installed 1 pcs chuck nut at first roller gearbox shaft | DONE | 3:45 | 4:00 | 0:15 | 0255,0451 |  | CORRECTIVE_MAINTENANCE | MECHANICAL
2989 | 2025-08-13 | NIGHT | AQPCK-1015 |  | general inspection done | DONE | 6:00 | 6:30 | 0:30 | 0865,0816 |  | CORRECTIVE_MAINTENANCE | MECHANICAL
2990 | 2025-08-13 | NIGHT | OTHER | 2pcs drive conveyor shaft broken due to pipe fall down | temporary put change conveyor | DONE | 6:30 | 8:00 | 1:30 | 0487,0053,0632,0978 |  | CORRECTIVE_MAINTENANCE | MECHANICAL
2991 | 2025-08-13 | DAY | OTHER |  | welding plate tool for remove expansion broken boom | DONE | 8:00 | 11:00 | 3:00 | 0053,0632 |  | CORRECTIVE_MAINTENANCE | MECHANICAL
2992 | 2025-08-13 | NIGHT | AQPCK-1036 |  | conveyor bolts tighting from pipe washing to id | DONE | 6:30 | 8:00 | 1:30 | 0816,0865 |  | CORRECTIVE_MAINTENANCE | MECHANICAL
2993 | 2025-08-13 | NIGHT | AQPCK-1018 | conveyor supporting plate was broken | welded | DONE | 1:30 | 2:00 | 0:30 | 0053,0632,0978 |  | CORRECTIVE_MAINTENANCE | MECHANICAL
2994 | 2025-08-13 | NIGHT | AQPCK-1011 | conveyor motor fall down | bolt broken so replaced | DONE | 1:30 | 2:00 | 0:30 | 0816,0865 |  | CORRECTIVE_MAINTENANCE | MECHANICAL
2995 | 2025-08-13 | NIGHT | OTHER | conveyor motor broken | replaced | DONE | 2:00 | 2:30 | 0:30 | 0053,0632 |  | CORRECTIVE_MAINTENANCE | MECHANICAL
2996 | 2025-08-13 | NIGHT | AQPCK-1012/1 | TT limit switch strickeer was broken | welded | DONE | 3:00 | 3:30 | 0:30 | 0053,0632 |  | CORRECTIVE_MAINTENANCE | MECHANICAL
2997 | 2025-08-13 | NIGHT | OTHER |  | replaced broken conveyor with drive conveyor | DONE | 5:00 | 5:45 | 0:45 | 0053,0632 |  | CORRECTIVE_MAINTENANCE | MECHANICAL
2998 | 2025-08-13 | NIGHT | OTHER |  | 1pcs conveyor replaced non-driveto drive | DONE | 5:45 | 6:20 | 0:35 | 0487,0865 |  | CORRECTIVE_MAINTENANCE | MECHANICAL
2999 | 2025-08-13 | NIGHT | AQPCK-F1002 | transfer troller lifting cylinder was leaking | replaced | DONE | 6:20 | 6:50 | 0:30 | 0816,0632 |  | CORRECTIVE_MAINTENANCE | MECHANICAL
3000 | 2025-08-13 | NIGHT | AQPCK-1006 | bellow bolts was loose | thighting work done both side m1&m2 | DONE | 5:00 | 5:30 | 0:30 | 0865 |  | CORRECTIVE_MAINTENANCE | MECHANICAL

## Area
No. | Code | Name | Description | Status | Responsible Person
1 | A-001 | Feeding |  | ACTIVE | 0773
2 | A-002 | Tab Welding |  | ACTIVE | 0773
3 | A-003 | Plate Washing |  | ACTIVE | 0773
4 | A-004 | Plate Ultrasonic |  | ACTIVE | 0773
5 | A-005 | Edge Milling |  | ACTIVE | 0773
6 | A-006 | Edge Crimping |  | ACTIVE | 0773
7 | A-007 | Press Bending |  | ACTIVE | 0773
8 | A-008 | Pipe washing |  | ACTIVE | 0773
9 | A-009 | Tack Welding |  | ACTIVE | 0773
10 | A-010 | Tack Repair |  | ACTIVE | 0773
11 | A-011 | Internal Welding - 1 |  | ACTIVE | 0773
12 | A-012 | Internal Welding - 2 |  | ACTIVE | 0773
13 | A-013 | Internal Welding - 3 |  | ACTIVE | 0773
14 | A-014 | Slag Cleaning |  | ACTIVE | 0773
15 | A-015 | External Welding - 1 |  | ACTIVE | 0773
16 | A-016 | External Welding - 2 |  | ACTIVE | 0773
17 | B-017 | Tab Removal |  | ACTIVE | 0550
18 | B-018 | Visual Inspection |  | ACTIVE | 0550
19 | B-019 | Automatic Ultrasonic - 1 |  | ACTIVE | 0550
20 | B-020 | Manual Ultrasonic - 1 |  | ACTIVE | 0550
21 | B-021 | Radiography Testing - 1 |  | ACTIVE | 0550
22 | B-022 | Repair |  | ACTIVE | 0550
23 | B-023 | End Facing |  | ACTIVE | 0550
24 | B-024 | Expansion |  | ACTIVE | 0550
25 | B-025 | Pipe Grinding |  | ACTIVE | 0550
26 | B-026 | Hydrostatic |  | ACTIVE | 0550
27 | B-027 | Sampling |  | ACTIVE | 0550
28 | B-028 | Automatic Ultrasonic - 2 |  | ACTIVE | 0550
29 | B-029 | Manual Ultrasonic - 2 |  | ACTIVE | 0550
30 | B-030 | Radiography Testing - 2 |  | ACTIVE | 0550
31 | B-031 | Beveling |  | ACTIVE | 0550
32 | B-032 | Magnetic Test Particle |  | ACTIVE | 0550
33 | B-033 | Final Inspection |  | ACTIVE | 0550
34 | B-034 | Marking |  | ACTIVE | 0550